## Incoming Quality Control Plan
|  | Micro Precession Pvt. Ltd. | [13 empty] | Doc No: | MPPL/ICP/03
|  | Incoming Control Plan | [13 empty] | Rev No | 1
| Prototype: X | [5 empty] | Pre Launch : X | [5 empty] | Production: √ |  |  | Issue Date :- | 29.11.2022
PRODUCT :- STORAGE WATER HEATER-SOLARIUM CARE |  |  |  |  | CORE TEAM :- S.K MOHRANA, VISHAL ARORA, VIJAY KUSHWAHA,SANDEEP MALL, SHTRUDHAN, SUMIT KUMAR | [10 empty] | MODEL/CAPACITY:- 10/15/25 Ltr
S. NO. | MATERIAL DESCRIFTION | DRAWING | NO. | CHARCTERISTIC | UOM | SPECIFICATIONS |  |  |  | AQL LEVEL | MEASURING TECIINIQUE |  | SAMPLE |  |  | CONTROL METHOD | REACTION PLAN
[6 empty] | MODEL/CAPACITY | MODEL/CAPACITY | MODEL/CAPACITY | MODEL/CAPACITY |  | INSTRUMENT USED | RANG/LC
[6 empty] | 06 Ltr | 10 Ltr | 15 Ltr | 25 Ltr |  |  |  | SIZE | FREQENCY | RESPONSIBILITY
1 | Element 2 kW Assembly | Yes | 1 | Apperance | Visual | should not be crack, black hole / J- Type/As per drawing | should not be crack, black hole / J- Type/As per drawing | should not be crack, black hole / J- Type/As per drawing | should not be crack, black hole / J- Type/As per drawing | 2.5 | Visual | Visually | As Per Sampling Plan | Each Lot | IQC Engineer | IQC Inspection Report | Correct Set up , Segregation Reject
|  |  | 2 | IS & CML No | Visual | IS 4159 & 8310964 | IS 4159 & 8310964 | IS 4159 & 8310964 | IS 4159 & 8310964 | 1 | Visual | Visually
|  |  | 3 | HV | kV | 1.5 | 1.5 | 1.5 | 1.5 | 1 | HV Tester | 0.3 Kv / 0.01
|  |  | 4 | IR | MΩ | ≥100 | ≥100 | ≥100 | ≥100 | 1 | IR Tester | ∞
|  |  | 5 | Resistance | Ohm | 25.2 - 29.4 | 25.2 - 29.4 | 25.2 - 29.4 | 25.2 - 29.4 | 1 | Mili Ohm Meter | 0-1999 Variable
|  |  | 6 | Copper Tube OD. | mm | Ø9.5 ± 0.1 | Ø9.5 ± 0.1 | Ø9.5 ± 0.1 | Ø9.5 ± 0.1 | 1.5 | Vernier | 0-300 / 0.01
|  |  | 7 | Circular Plate OD | mm | Ø92 ± 0.5 | Ø92 ± 0.5 | Ø92 ± 0.5 | Ø92 ± 0.5 | 1.5 | Vernier | 0-300 / 0.01
|  |  | 8 | Height of Heating Element | mm | 130 ± 3 | 160 ± 3 | 218.5 ± 1.5 | 218.5 ± 1.5 | 1.5 | Vernier | 0-300 / 0.01
|  |  | 9 | J Length | mm | 100 ± 3 | 115 ± 3 | 127.5 ±2.5 | 127.5 ±2.5 | 1.5 | Vernier | 0-300 / 0.01
|  |  | 10 | T/S Pocket Length/OD/ID | mm | 150 ± 3 / Ø8.00 ± 0.2/ Ø6.5 ± 0.2 | 174 ± 3 / Ø8.00 ± 0.2/ Ø6.5 ± 0.2 | 195 ± 1 / Ø8.00 ± 0.2/ Ø6.50 ± 0.2 | 195 ± 1 / Ø8.00 ± 0.2/ Ø6.50 ± 0.2 | 1.5 | Vernier | 0-300 / 0.01
|  |  | 11 | C/O Pocket Length/OD/ID | mm | 150 ± 3 / Ø9.50/ Ø8.00 ± 0.2 | 177 ± 3 / Ø9.50/ Ø8.00 ± 0.2 | 187± 1 / Ø9.50/ Ø8.00 ± 0.2 | 187±1 / Ø9.50/ Ø8.00 ± 0.2 | 1.5 | Vernier | 0-300 / 0.01
|  |  | 12 | Weight | gram | 333±10 gram | 375±10 gram | 459±10 gram | 459±10 gram | 1.5 | Weight Machine | 0.01 - 10 kg/0.01
2 | MS Tank Sheet | Yes | 1 | Apperance | Visual | should be free from dent, scratch, burr, black hole, extra welding, improper pentration etc. | should be free from dent, scratch, burr, black hole, extra welding, improper pentration etc. | should be free from dent, scratch, burr, black hole, extra welding, improper pentration etc. | should be free from dent, scratch, burr, black hole, extra welding, improper pentration etc. | 2.5 | Visual | Visually | As Per Sampling Plan | Each Lot | IQC Engineer | Incoming Inspection Report(IIR2) | Correct Set up , Segregation Reject
|  |  | 2 | Grade | Visual | HRC(FE360) | HRC(FE360) | HRC(FE360) | HRC(FE360) | 1 | MTC | Visually
|  |  | 3 | Coil ID | mm | 466 ± 2 | 466 ± 2 | 474 ± 2 | 482 ± 2 | 1.5 | Scale | 0- 600 / 1.00
|  |  | 4 | Width | mm | 805 ± 0.50 | 805 ± 0.50 | 898 ± 0.50 | 1052 ± 0.50 | 1.5 | Scale | 0- 600 / 1.00
|  |  | 5 | Thickness | mm | 1.8±0.175 | 1.8±0.175 | 1.8±0.175 | 1.8±0.175 | 1 | Micrometer | 0-25 / 0.001
3 | MS Inlet & Outlet Pipe | Yes | 1 | Apperance | Visual | should be free from dent, scratch, burr, black hole, extra welding, improper pentration etc. | should be free from dent, scratch, burr, black hole, extra welding, improper pentration etc. | should be free from dent, scratch, burr, black hole, extra welding, improper pentration etc. | should be free from dent, scratch, burr, black hole, extra welding, improper pentration etc. | 2.5 | Visual | Visually | As Per Sampling Plan | Each Lot | IQC Engineer | Incoming Inspection Report(IIR2) | Correct Set up , Segregation Reject
|  |  | 2 | Total Length | mm | 74.50±0.50 | 74.50±0.50 | 74.50±0.50 | 74.50±0.50 | 1.5 | Vernier | 0-300 / 0.01
|  |  | 3 | Pipe OD. | mm | 21±0.10 | 21±0.10 | 21±0.10 | 21±0.10 | 1.5 | Vernier | 0-300 / 0.01
|  |  | 4 | Pipe ID. | mm | 17±0.10 | 17±0.10 | 17±0.10 | 17±0.10 | 1.5 | Vernier | 0-300 / 0.01
|  |  | 5 | Thread Length | mm | 13±0.50 | 13±0.50 | 13±0.50 | 13±0.50 | 1.5 | Vernier | 0-300 / 0.01
|  |  | 6 | Thread 1/2 BSP | Visual | MFV /Hose Pipe are Qualified in Inlet & outlet Pipe | MFV /Hose Pipe are Qualified in Inlet & outlet Pipe | MFV /Hose Pipe are Qualified in Inlet & outlet Pipe | MFV /Hose Pipe are Qualified in Inlet & outlet Pipe | 1.5 | Visual | Visually
4 | MS Neck Ring | Yes | 1 | Apperance | Visual | should be free from dent, scratch, burr, black hole, extra welding, improper pentration etc. | should be free from dent, scratch, burr, black hole, extra welding, improper pentration etc. | should be free from dent, scratch, burr, black hole, extra welding, improper pentration etc. | should be free from dent, scratch, burr, black hole, extra welding, improper pentration etc. | 2.5 | Visual | Visually | As Per Sampling Plan | Each Lot | IQC Engineer | Incoming Inspection Report(IIR2) | Correct Set up , Segregation Reject
|  |  | 2 | Ring OD. | mm | Ø130.5±0.5 | Ø130.5±0.5 | Ø130.5±0.5 | Ø130.5±0.5 | 1.5 | Vernier | 0-300 / 0.01
|  |  | 3 | Ring ID. | mm | Ø76.80 ± 0.3 | Ø76.80 ± 0.3 | Ø76.80 ± 0.3 | Ø76.80 ± 0.3 | 1.5 | Vernier | 0-300 / 0.01
|  |  | 4 | 6-T Bolt Slot Dim | mm | 15.81±0.2 / 8.4±0.1 | 15.81±0.2 / 8.4±0.1 | 15.81±0.2 / 8.4±0.1 | 15.81±0.2 / 8.4±0.1 | 1.5 | Vernier | 0-300 / 0.01
|  |  | 5 | Step Height | mm | 4.5±0.10 | 4.5±0.10 | 4.5±0.10 | 4.5±0.10 | 1.5 | Vernier | 0-300 / 0.01
|  |  | 6 | Total Ring Height | mm | 12.5 ±0.1 | 12.5 ±0.1 | 12.5 ±0.1 | 12.5 ±0.1 | 1.5 | Vernier | 0-300 / 0.01
|  |  | 7 | 4-Slot Cut Dim.(LXDepth) | mm | 7±0.2X 2.2±0.3 | 7±0.2X 2.2±0.3 | 7±0.2X 2.2±0.3 | 7±0.2X 2.2±0.3 | 1.5 | Vernier | 0-300 / 0.01
|  |  | 8 | Sheet Thickness | mm | 2±0.2 | 2±0.2 | 2±0.2 | 2±0.2 | 1.5 | Vernier | 0-300 / 0.01
5 | MS Tank Hook | Yes | 1 | Apperance | Visual | should be free from dent, scratch, burr, black hole, extra welding, improper pentration etc. | should be free from dent, scratch, burr, black hole, extra welding, improper pentration etc. | should be free from dent, scratch, burr, black hole, extra welding, improper pentration etc. | should be free from dent, scratch, burr, black hole, extra welding, improper pentration etc. | 2.5 | Visual | Visually | As Per Sampling Plan | Each Lot | IQC Engineer | Incoming Inspection Report(IIR2) | Correct Set up , Segregation Reject
|  |  | 2 | Length | mm | 110±0.2 | 110±0.2 | 110±0.2 | 110±0.2 | 1.5 | Vernier | 0-300 / 0.01
|  |  | 3 | Width1 | mm | 20±0.1 | 20±0.1 | 20±0.1 | 20±0.1 | 1.5 | Vernier | 0-300 / 0.01
|  |  | 4 | Width2 | mm | 19 ± 0.1 | 19 ± 0.1 | 19 ± 0.1 | 19 ± 0.1 | 1.5 | Vernier | 0-300 / 0.01
|  |  | 5 | Height | mm | 101.9 ± 0.2 | 101.9 ± 0.2 | 101.9 ± 0.2 | 101.9 ± 0.2 | 1.5 | Vernier | 0-300 / 0.01
|  |  | 6 | Width3 | mm | 15 ± 0.1 | 15 ± 0.1 | 15 ± 0.1 | 15 ± 0.1 | 1.5 | Vernier | 0-300 / 0.01
Page 1 of 9
|  | Micro Precession Pvt. Ltd. | [13 empty] | Doc No: | MPPL/ICP/03
[16 empty] | Rev No | 1
|  | Incoming Control Plan | [13 empty] | Issue Date :- | 29.11.2022
S. NO. | MATERIAL DESCRIFTION | DRAWING | NO. | CHARCTERISTIC | UOM | SPECIFICATIONS |  |  |  | AQL LEVEL | MEASURING TECIINIQUE |  | SAMPEL |  |  | CONTROL METHOD | REACTION PLAN
[6 empty] | MODEL/CAPACITY | MODEL/CAPACITY | MODEL/CAPACITY | MODEL/CAPACITY |  | INSTRUMENT USED | RANG/LC
[6 empty] | 06 Ltr | 10 Ltr | 15 Ltr | 25 Ltr |  |  |  | SIZE | FREQENCY | RESPONSIBILITY
6 | Small Clamp | Yes | 1 | Apperance | Visual | should be free from dent, scratch, burr, black hole, extra welding, improper pentration etc. | should be free from dent, scratch, burr, black hole, extra welding, improper pentration etc. | should be free from dent, scratch, burr, black hole, extra welding, improper pentration etc. | should be free from dent, scratch, burr, black hole, extra welding, improper pentration etc. | 2.5 | Visual | Visually | As Per Sampling Plan | Each Lot | IQC Engineer | Incoming Inspection Report | Correct Set up , Segregation Reject
|  |  | 2 | Length L1/L2 | mm | 40.70±0.20/39.50±0.20 | 40.70±0.20/39.50±0.20 | 40.70±0.20/39.50±0.20 | 40.70±0.20/39.50±0.20 | 1.5 | Vernier | 0-300 / 0.01
|  |  | 3 | Width | mm | 20.30±0.2 | 20.30±0.2 | 20.30±0.2 | 20.30±0.2 | 1.5 | Vernier | 0-300 / 0.01
|  |  | 4 | Height H1/H2 | mm | 25.40±0.20/22.30±0.20 | 25.40±0.20/22.30±0.20 | 25.40±0.20/22.30±0.20 | 25.40±0.20/22.30±0.20 | 1.5 | Vernier | 0-300 / 0.01
|  |  | 5 | 1-Hole | mm | 3.50±0.10 | 3.50±0.10 | 3.50±0.10 | 3.50±0.10 | 1.5 | Visual | Visually
|  |  | 6 | 2-Side Bending Length L1/L2 | mm | 8.30±0.20/8.08±0.20 | 8.30±0.20/8.08±0.20 | 8.30±0.20/8.08±0.20 | 8.30±0.20/8.08±0.20 | 1.5 | Vernier | 0-300 / 0.01
7 | Bracket (Or Clamp) | Yes | 1 | Apperance | Visual | should be free from dent, scratch, burr, black hole, extra welding, improper pentration etc. | should be free from dent, scratch, burr, black hole, extra welding, improper pentration etc. | should be free from dent, scratch, burr, black hole, extra welding, improper pentration etc. | should be free from dent, scratch, burr, black hole, extra welding, improper pentration etc. | 2.5 | Visual | Visually | As Per Sampling Plan | Each Lot | IQC Engineer | Incoming Inspection Report | Correct Set up , Segregation Reject
|  |  | 2 | Length L1/L2 | mm | 135.36±1%/132.55±1% | 135.36±1%/132.55±1% | 135.36±1%/132.55±1% | 135.36±1%/132.55±1% | 1.5 | Vernier | 0-300 / 0.01
|  |  | 3 | Width | mm | 25.27±0.20 | 25.27±0.20 | 25.27±0.20 | 25.27±0.20 | 1.5 | Vernier | 0-300 / 0.01
|  |  | 4 | Height H1/H2 | mm | 42±0.2/44.50±0.20 | 42±0.2/44.50±0.20 | 42±0.2/44.50±0.20 | 42±0.2/44.50±0.20 | 1.5 | Vernier | 0-300 / 0.01
|  |  | 5 | 2-Side Bending Length L1/L2 | mm | 20±0.20/18±0.20 | 20±0.20/18±0.20 | 20±0.20/18±0.20 | 20±0.20/18±0.20 | 1.5 | Vernier | 0-300 / 0.01
8 | Warranty Card | No | 1 | Visual | Visual | Printing should be clear | Printing should be clear | Printing should be clear | Printing should be clear | 2.5 | Visual | Visually | As Per Sampling Plan | Each Lot | IQC Engineer | IQC Inspection Report | Correct Set up , Segregation Reject
|  |  | 2 | Printing Details | Visual | As Per Art Work | As Per Art Work | As Per Art Work | As Per Art Work | 1 | Visual | Visually
|  |  | 3 | Folading Size | mm | 146X100±1 | 146X100±1 | 146X100±1 | 146X100±1 | 1.5 | Vernier | 0-300 / 0.01
9 | Power Cord | Yes | 1 | Apperance | Visual | Printing should be as per ref sample & NO Molding Defects | Printing should be as per ref sample & NO Molding Defects | Printing should be as per ref sample & NO Molding Defects | Printing should be as per ref sample & NO Molding Defects | 2.5 | Visual | Visually | As Per Sampling Plan | Each Lot | IQC Engineer | IQC Inspection Report | Correct Set up , Segregation Reject
|  |  | 2 | Core Colors | Visual | Red, Black & Yellow Green | Red, Black & Yellow Green | Red, Black & Yellow Green | Red, Black & Yellow Green | 1.5 | Visual | Visually
|  |  | 3 | Sheath Color | Visual | White | White | White | White | 1.5 | Visual | Visually
|  |  | 4 | Core Insulation Dia. | mm | Ø2.75±0.10 | Ø2.75±0.10 | Ø2.75±0.10 | Ø2.75±0.10 | 1.5 | Vernier | 0-300 / 0.01
|  |  | 5 | Cable Sheath Dia. | mm | Ø7.55±0.10 | Ø7.55±0.10 | Ø7.55±0.10 | Ø7.55±0.10 | 1.5 | Vernier | 0-300 / 0.01
|  |  | 6 | Length of 3 Core Wire (Red, Black & Yellow Green) | mm | 1630 ± 10 | 1630 ± 10 | 1630 ± 10 | 1630 ± 10 | 1.5 | Scale | 0- 600 / 1.00
|  |  | 7 | No of each Strands | no. | 32 | 32 | 32 | 32 | 1 | Visual | Visually
|  |  | 8 | Dia. of each Strands | mm | Ø0.2 ± 0.002 | Ø0.2 ± 0.002 | Ø0.2 ± 0.002 | Ø0.2 ± 0.002 | 1 | Vernier | 0-300 / 0.01
|  |  | 9 | Cross sectional area | mm sq. | 1.0 ± 0.015 | 1.0 ± 0.015 | 1.0 ± 0.015 | 1.0 ± 0.015 | 1 | Calculator | -
|  |  | 10 | HV | kV | 1.5 for 1 min. | 1.5 for 1 min. | 1.5 for 1 min. | 1.5 for 1 min. | 1 | H V Tester | 0 - 3 / 0.01
|  |  | 11 | Lead Grommet Length/Sheath Stripping Length | mm | 150±2 | 150±2 | 150±2 | 150±2 | 1.5 | Vernier | 0-300 / 0.01
|  |  | 12 | Round Thimble LA-104 Brass (OD./ID./Thickness) | mm | Ø8±0.050 /Ø4.3±0.050/0.40±0.05 | Ø8±0.050 /Ø4.3±0.050/0.40±0.05 | Ø8±0.050 /Ø4.3±0.050/0.40±0.05 | Ø8±0.050 /Ø4.3±0.050/0.40±0.05 | 1.5 | Vernier | 0-300 / 0.01
|  |  | 13 | Female Thimble 4.8 Brass Connector | Visual | Male thimble qualified in female thimble easily | Male thimble qualified in female thimble easily | Male thimble qualified in female thimble easily | Male thimble qualified in female thimble easily | 1.5 | Visual | Visually
|  |  | 14 | Plug Socket 1-Top Pin (Dia./Height) | mm | Ø8.71+0.025/-0.050 28.6+1.04/-0.13 | Ø8.71+0.025/-0.050 28.6+1.04/-0.13 | Ø8.71+0.025/-0.050 28.6+1.04/-0.13 | Ø8.71+0.025/-0.050 28.6+1.04/-0.13 | 1.5 | Vernier | 0-300 / 0.01
|  |  | 15 | Plug Socket 2-Pin (Dia./Height) | mm | Ø7.06+0.025/-0.050 20.6+1.04/-0.13 | Ø7.06+0.025/-0.050 20.6+1.04/-0.13 | Ø7.06+0.025/-0.050 20.6+1.04/-0.13 | Ø7.06+0.025/-0.050 20.6+1.04/-0.13 | 1.5 | Vernier | 0-300 / 0.01
10 | Capillary Thermostat | Yes | 1 | Apperance | Visual | Part should be free from any body damage, wire cut etc. | Part should be free from any body damage, wire cut etc. | Part should be free from any body damage, wire cut etc. | Part should be free from any body damage, wire cut etc. | 2.5 | Visual | Visually | As Per Sampling Plan | Each Lot | IQC Engineer | IQC Inspection Report | Correct Set up , Segregation Reject
|  |  | 2 | Supplier | Visual | JIUJIANG HENGTONG | JIUJIANG HENGTONG | JIUJIANG HENGTONG | JIUJIANG HENGTONG | 1.5 | Visual | Visually
|  |  | 3 | Current/Voltage | Visual | 16A/250V | 16A/250V | 16A/250V | 16A/250V | 1 | Visual | Visually
|  |  | 4 | Spindle rotation | Visual | Should be properly rotated as per requirement | Should be properly rotated as per requirement | Should be properly rotated as per requirement | Should be properly rotated as per requirement | 1.5 | Visual | Visually
|  |  | 5 | Operational Temperature Range | ⁰C | 75 ± 5 | 75 ± 5 | 75 ± 5 | 75 ± 5 | 1 | Bath Setup | 0-300/1
|  |  | 6 | Prob Length | mm | 600±20 | 600±20 | 600±20 | 600±20 | 1.5 | Scale | 0-600 / 1
|  |  | 7 | Sensor wire Length | mm | 95 ± 5 | 95 ± 5 | 95 ± 5 | 95 ± 5 | 1.5 | Vernier | 0-300 / 0.01
11 | Puff Chemical ISO | MSDS | 1 | Apperance | Visual | No leakage in chemical tank | No leakage in chemical tank | No leakage in chemical tank | No leakage in chemical tank | 2.5 | Visual | Visually | As Per Sampling Plan | Each Lot | IQC Engineer | IQC Inspection Report | Correct Set up , Segregation Reject
|  |  | 2 | Liquid | Visual | Should be Ok according to MTC. | Should be Ok according to MTC. | Should be Ok according to MTC. | Should be Ok according to MTC. | 1 | Visual | Visually
12 | Puff Chemical Poly | MSDS | 1 | Apperance | Visual | No leakage in chemical tank | No leakage in chemical tank | No leakage in chemical tank | No leakage in chemical tank | 2.5 | Visual | Visually | As Per Sampling Plan | Each Lot | IQC Engineer | IQC Inspection Report | Correct Set up , Segregation Reject
|  |  | 2 | Liquid | Visual | Should be Ok according to MTC. | Should be Ok according to MTC. | Should be Ok according to MTC. | Should be Ok according to MTC. | 1 | Visual | Visually
Page 2 of 9
|  | Micro Precession Pvt. Ltd. | [13 empty] | Doc No: | MPPL/ICP/03
[16 empty] | Rev No | 1
|  | Incoming Control Plan | [13 empty] | Issue Date :- | 29.11.2022
S. NO. | MATERIAL DESCRIFTION | DRAWING | NO. | CHARCTERISTIC | UOM | SPECIFICATIONS |  |  |  | AQL LEVEL | MEASURING TECIINIQUE |  | SAMPEL |  |  | CONTROL METHOD | REACTION PLAN
[6 empty] | MODEL/CAPACITY | MODEL/CAPACITY | MODEL/CAPACITY | MODEL/CAPACITY |  | INSTRUMENT USED | RANG/LC
[6 empty] | 06 Ltr | 10 Ltr | 15 Ltr | 25 Ltr |  |  |  | SIZE | FREQENCY | RESPONSIBILITY
13 | Inlet Pipe SS | Yes | 1 | Apperance | Visual | Part should be free from burr, dent, scratch & sharp edge etc. | Part should be free from burr, dent, scratch & sharp edge etc. | Part should be free from burr, dent, scratch & sharp edge etc. | Part should be free from burr, dent, scratch & sharp edge etc. | 2.5 | Visual | Visually | As Per Sampling Plan | Each Lot | IQC Engineer | IQC Inspection Report | Correct Set up , Segregation Reject
|  |  | 2 | Pipe Length | mm | 132 ± 1 | 132 ± 1 | 132 ± 1 | 132 ± 1 | 1 | Vernier | 0-300 / 0.01
|  |  | 3 | Pipe Outer Dia./Inner Dia. | mm | Ø12.7 ± 0.2 / Ø11.7 ± 0.2 | Ø12.7 ± 0.2 / Ø11.7 ± 0.2 | Ø12.7 ± 0.2 / Ø11.7 ± 0.2 | Ø12.7 ± 0.2 / Ø11.7 ± 0.2 | 1.5 | Vernier | 0-300 / 0.01
|  |  | 4 | 4-Hole ID/CD | mm | Ø6.5± 0.2/10±0.2 | Ø6.5± 0.2/10±0.2 | Ø6.5± 0.2/10±0.2 | Ø6.5± 0.2/10±0.2 | 1 | Vernier | 0-300 / 0.01
|  |  | 5 | Flaring Dia. | mm | Ø16±0.5 | Ø16±0.5 | Ø16±0.5 | Ø16±0.5 | 1.5 | Vernier | 0-300 / 0.01
|  |  | 6 | Thickness | mm | 05±0.05 | 05±0.05 | 05±0.05 | 05±0.05 | 1.5 | Vernier | 0-300 / 0.01
14 | Outlet Pipe SS | Yes | 1 | Apperance | Visual | Part should be free from burr, dent, scratch & sharp edge etc. | Part should be free from burr, dent, scratch & sharp edge etc. | Part should be free from burr, dent, scratch & sharp edge etc. | Part should be free from burr, dent, scratch & sharp edge etc. | 2.5 | Visual | Visually | As Per Sampling Plan | Each Lot | IQC Engineer | IQC Inspection Report | Correct Set up , Segregation Reject
|  |  | 2 | Pipe Length | mm | 275 ± 1 | 305 ± 1 | 328 ± 1 | 390 ± 1 | 1 | Vernier | 0-300 / 0.01
|  |  | 3 | Pipe Outer Dia./Inner Dia. | mm | Ø12.7 ± 0.2 / Ø11.7 ± 0.2 | Ø12.7 ± 0.2 / Ø11.7 ± 0.2 | Ø12.7 ± 0.2 / Ø11.7 ± 0.2 | Ø12.7 ± 0.2 / Ø11.7 ± 0.2 | 1.5 | Vernier | 0-300 / 0.01
|  |  | 4 | Flaring Dia. | mm | Ø16±0.50 | Ø16±0.50 | Ø16±0.50 | Ø16±0.50 | 1.5 | Vernier | 0-300 / 0.01
|  |  | 5 | Thickness | mm | 05±0.05 | 05±0.05 | 05±0.05 | 05±0.05 | 1.5 | Vernier | 0-300 / 0.01
15 | Stem Type Cutout | Yes | 1 | Apperance | Visual | Part should be free from crack, push botton broken, printing misprint etc. | Part should be free from crack, push botton broken, printing misprint etc. | Part should be free from crack, push botton broken, printing misprint etc. | Part should be free from crack, push botton broken, printing misprint etc. | 2.5 | Visual | Visually | As Per Sampling Plan | Each Lot | IQC Engineer | IQC Inspection Report | Correct Set up , Segregation Reject
|  |  | 2 | Probe Length | mm | 153±2 | 178±2 | 178±2 | 178±2 | 1 | Vernier | 0-300 / 0.01
|  |  | 3 | Copper Pipe Outer Dia. | mm | 7.80±0.05 | 7.80±0.05 | 7.80±0.05 | 7.80±0.05 | 1 | Vernier | 0-300 / 0.01
|  |  | 4 | Current/Voltage | Visual | 20A/240V | 20A/240V | 20A/240V | 20A/240V | 1 | Visual | Visually
|  |  | 5 | Operating Force | gram | 1250-1500 | 1250-1500 | 1250-1500 | 1250-1500 | 1 | Weight Machine | 0.01 - 10 kg/0.01
|  |  | 6 | Operational Temperature Range | ⁰C | 94±4 | 94±4 | 94±4 | 94±4 | 1 | Bath setup | 0-300 / 1
16 | EPDM Sleeve | Yes | 1 | Apperance | Visual | Sleeve should be free from cutmark, Flash & molding defect etc. | Sleeve should be free from cutmark, Flash & molding defect etc. | Sleeve should be free from cutmark, Flash & molding defect etc. | Sleeve should be free from cutmark, Flash & molding defect etc. | 2.5 | Visual | Visually | As Per Sampling Plan | Each Lot | IQC Engineer | IQC Inspection Report | Correct Set up , Segregation Reject
|  |  | 2 | Colour | Visual | Inlet -Blue Outlet -Pink | Inlet -Blue Outlet -Pink | Inlet -Blue Outlet -Pink | Inlet -Blue Outlet -Pink | 1.5 | Visual | Visually
|  |  | 3 | Fitment | Visual | Sleeve easily qualified in Inlet & Outlet Pipe | Sleeve easily qualified in Inlet & Outlet Pipe | Sleeve easily qualified in Inlet & Outlet Pipe | Sleeve easily qualified in Inlet & Outlet Pipe | 1 | Visual | Visually
|  |  | 4 | Hardness | Sore A | 70-80 | 70-80 | 70-80 | 70-80 | 1.5 | Hardness Tester | 100/1
|  |  | 5 | Sleeve Length | mm | 75±3 | 75±3 | 75±3 | 75±3 | 1 | Vernier | 0-300 / 0.01
|  |  | 6 | Sleeve Outer Dia. | mm | Ø15.80±0.20 | Ø15.80±0.20 | Ø15.80±0.20 | Ø15.80±0.20 | 1.5 | Vernier | 0-300 / 0.01
|  |  | 7 | Sleeve Flaring Dia. | mm | Ø18.80±0.20 | Ø18.80±0.20 | Ø18.80±0.20 | Ø18.80±0.20 | 1.5 | Vernier | 0-300 / 0.01
|  |  | 8 | Weight | gram | 8±2 | 8±2 | 8±2 | 8±2 | 1.5 | Vernier | 0-300 / 0.01
17 | Gaskette Silicon | Yes | 1 | Apperance | Visual | Sleeve should be free from cutmark, Flash & molding defect etc. | Sleeve should be free from cutmark, Flash & molding defect etc. | Sleeve should be free from cutmark, Flash & molding defect etc. | Sleeve should be free from cutmark, Flash & molding defect etc. | 2.5 | Visual | Visually | As Per Sampling Plan | Each Lot | IQC Engineer | IQC Inspection Report | Correct Set up , Segregation Reject
|  |  | 2 | Colour | Visual | White | White | White | White | 1.5 | Visual | Visually
|  |  | 3 | Hardness | Sore A | 70-80 | 70-80 | 70-80 | 70-80 | 1 | Hardness Tester | 100/1
|  |  | 4 | Outer Dia. | mm | Ø87 ± 0.5 | Ø87 ± 0.5 | Ø87 ± 0.5 | Ø87 ± 0.5 | 1 | Vernier | 0-300 / 0.01
|  |  | 5 | Inner Dia. | mm | Ø63 ± 0.5 | Ø63 ± 0.5 | Ø63 ± 0.5 | Ø63 ± 0.5 | 1.5 | Vernier | 0-300 / 0.01
|  |  | 6 | Thickness | mm | 9.42 ± 0.5 | 9.42 ± 0.5 | 9.42 ± 0.5 | 9.42 ± 0.5 | 1.5 | Vernier | 0-300 / 0.01
|  |  | 7 | Weight | gram | 14±1 | 14±1 | 14±1 | 14±1 | 1.5 | Weight Machine | 0.01 - 10 kg/0.01
18 | MFV Valve 4x1 | Yes | 1 | Apperance | Visual | Nickel plating without spots,cracks,damage & Other defects | Nickel plating without spots,cracks,damage & Other defects | Nickel plating without spots,cracks,damage & Other defects | Nickel plating without spots,cracks,damage & Other defects | 2.5 | Visual | Visually | As Per Sampling Plan | Each Lot | IQC Engineer | IQC Inspection Report | Correct Set up , Segregation Reject
|  |  | 2 | Pressure (P3) | bar/psi | 8 ± 0.50 / 110 - 123 | 8 ± 0.50 / 110 - 123 | 8 ± 0.50 / 110 - 123 | 8 ± 0.50 / 110 - 123 | 1 | Pressure Gauge | 0-30/0.1
|  |  | 3 | Pressure (P2) | bar/psi | 3.0 ± 0.50 / 36 - 50 | 3.0 ± 0.50 / 36 - 50 | 3.0 ± 0.50 / 36 - 50 | 3.0 ± 0.50 / 36 - 50 | 1 | Pressure Gauge | 0-30/0.1
|  |  | 4 | Pressure (P1) | bar/psi | 0.10 / 1.45 0.8 meter to 1.0 meter | 0.10 / 1.45 0.8 meter to 1.0 meter | 0.10 / 1.45 0.8 meter to 1.0 meter | 0.10 / 1.45 0.8 meter to 1.0 meter | 1 | Pressure Gauge | 0-30/0.1
|  |  | 5 | Total Length | mm | 42±1 | 42±1 | 42±1 | 42±1 | 1.5 | Vernier | 0-300 / 0.01
|  |  | 6 | Flat to Flat Dim. | mm | 24.5±0.50 | 24.5±0.50 | 24.5±0.50 | 24.5±0.50 | 1.5 | Vernier | 0-300 / 0.01
|  |  | 7 | Weight | gram | 85±5 | 85±5 | 85±5 | 85±5 | 1.5 | Weight Machine | 0.01 - 10 kg/0.01
19 | LD Bag for Moulded Plug | No | 1 | Apperance | Visual | Should be Transparent & clean | Should be Transparent & clean | Should be Transparent & clean | Should be Transparent & clean | 2.5 | Visual | Visually | As Per Sampling Plan | Each Lot | IQC Engineer | IQC Inspection Report | Correct Set up , Segregation Reject
|  |  | 2 | Length×Width | mm | 6" X 8" | 6" X 8" | 6" X 8" | 6" X 8" | 1.5 | Scale | 0 - 24"/1/8"
|  |  | 3 | Thickness | micron | 0.50±0.005 | 0.50±0.005 | 0.50±0.005 | 0.50±0.005 | 1 | Micrometer | 0-25 / 0.001
Page 3 of 9
|  | Micro Precession Pvt. Ltd. | [13 empty] | Doc No: | MPPL/ICP/03
[16 empty] | Rev No | 1
|  | Incoming Control Plan | [13 empty] | Issue Date :- | 29.11.2022
S. NO. | MATERIAL DESCRIFTION | DRAWING | NO. | CHARCTERISTIC | UOM | SPECIFICATIONS |  |  |  | AQL LEVEL | MEASURING TECIINIQUE |  | SAMPEL |  |  | CONTROL METHOD | REACTION PLAN
[6 empty] | MODEL/CAPACITY | MODEL/CAPACITY | MODEL/CAPACITY | MODEL/CAPACITY |  | INSTRUMENT USED | RANG/LC
[6 empty] | 06 Ltr | 10 Ltr | 15 Ltr | 25 Ltr |  |  |  | SIZE | FREQENCY | RESPONSIBILITY
20 | Mg Rod Anode | Yes | 1 | Apperance | Visual | should be free from dent, scratch, burr, dust etc. | should be free from dent, scratch, burr, dust etc. | should be free from dent, scratch, burr, dust etc. | should be free from dent, scratch, burr, dust etc. | 2.5 | Visual | Visually | As Per Sampling Plan | Each Lot | IQC Engineer | IQC Inspection Report | Correct Set up , Segregation Reject
|  |  | 2 | Taping profile | Visual | Taping should be proper at center | Taping should be proper at center | Taping should be proper at center | Taping should be proper at center | 1.5 | Visual | Visually
|  |  | 3 | Length | mm | 120 ± 1 | 120 ± 1 | 120 ± 1 | 120 ± 1 | 1.5 | Vernier | 0-300 / 0.01
|  |  | 4 | Outer Dia. | mm | Ø22 ± 0.5 | Ø22 ± 0.5 | Ø22 ± 0.5 | Ø22 ± 0.5 | 1.5 | Vernier | 0-300 / 0.01
|  |  | 5 | Stud Outer Dia.(M6) | mm | Ø5.84±0.15 | Ø5.84±0.15 | Ø5.84±0.15 | Ø5.84±0.15 | 1 | Vernier | 0-300 / 0.01
|  |  | 6 | Stud Height | mm | 15±1 | 15±1 | 15±1 | 15±1 | 1 | Vernier | 0-300 / 0.01
21 | Plastic Top Cover (PP White) | Yes | 1 | Apperance | Visual | Part should be free from Scratch, Siliver mar, Flash & molding defect etc. | Part should be free from Scratch, Siliver mar, Flash & molding defect etc. | Part should be free from Scratch, Siliver mar, Flash & molding defect etc. | Part should be free from Scratch, Siliver mar, Flash & molding defect etc. | 2.5 | Visual | Visually | As Per Sampling Plan | Each Lot | IQC Engineer | IQC Inspection Report | Correct Set up , Segregation Reject
|  |  | 2 | Total Height | mm | 170.5± 1% | 212.8± 1% | 212.8± 1% | 250.1±1% | 1.5 | Vernier | 0-300 / 0.01
|  |  | 3 | Total Width | mm | 321.8±1% | 379.4±1% | 379.4±1% | 455.2±1% | 1.5 | Vernier | 0-300 / 0.01
|  |  | 4 | Total Length | mm | 330±1% | 392.3±1% | 392.3±1% | 470.6±1% | 1.5 | Vernier | 0-300 / 0.01
|  |  | 5 | Puff Hole ID | mm | Ø25.3±0.4 | Ø25.3±0.4 | Ø25.3±0.4 | Ø25.3±0.4 | 1.5 | Vernier | 0-300 / 0.01
|  |  | 6 | Neck ID | mm | Ø139±1% | Ø139±1% | Ø139±1% | Ø139±1% | 1 | Vernier | 0-300 / 0.01
|  |  | 7 | 4-RibID | mm | Ø3±0.2 | Ø3±0.2 | Ø3±0.2 | Ø3±0.2 | 1.5 | Vernier | 0-300 / 0.01
|  |  | 8 | Hole CD | mm | 100±1% | 100±1% | 100±1% | 100±1% | 1 | Vernier | 0-300 / 0.01
22 | Platic Bottom Cover (PP White) | Yes | 1 | Apperance | Visual | Part should be free from Scratch, Siliver mar, Flash & molding defect etc. | Part should be free from Scratch, Siliver mar, Flash & molding defect etc. | Part should be free from Scratch, Siliver mar, Flash & molding defect etc. | Part should be free from Scratch, Siliver mar, Flash & molding defect etc. | 2.5 | Visual | Visually | As Per Sampling Plan | Each Lot | IQC Engineer | IQC Inspection Report | Correct Set up , Segregation Reject
|  |  | 2 | Total Height | mm | 111.90±1% | 116.3±1% | 184.3±1% | 167.3±1% | 1.5 | Vernier | 0-300 / 0.01
|  |  | 3 | Total Width | mm | 321.8±1% | 378.9±1% | 378.9±1% | 454.7±1% | 1.5 | Vernier | 0-300 / 0.01
|  |  | 4 | Total Length | mm | 330±1% | 392±1% | 392±1% | 470.2±1% | 1.5 | Vernier | 0-300 / 0.01
|  |  | 5 | Power Cord ID | mm | Ø12.5±0.4 | Ø12.5±0.4 | Ø12.5±0.4 | Ø12.5±0.4 | 1 | Vernier | 0-300 / 0.01
|  |  | 6 | Clamp ID | mm | Ø5±0.2 | Ø5±0.2 | Ø5±0.2 | Ø5±0.2 | 1 | Vernier | 0-300 / 0.01
|  |  | 7 | Hole CD | mm | 100±1% | 100±1% | 100±1% | 100±1% | 1 | Vernier | 0-300 / 0.01
23 | Deco Plate (PP Grey) | Yes | 1 | Apperance | Visual | Part should be free from Scratch, Siliver mar, Flash & molding defect etc. | Part should be free from Scratch, Siliver mar, Flash & molding defect etc. | Part should be free from Scratch, Siliver mar, Flash & molding defect etc. | Part should be free from Scratch, Siliver mar, Flash & molding defect etc. | 2.5 | Visual | Visually | As Per Sampling Plan | Each Lot | IQC Engineer | IQC Inspection Report | Correct Set up , Segregation Reject
|  |  | 2 | Total Height | mm | 18±0.4 | 21±0.4 | 21±0.4 | 24.7±0.4 | 1.5 | Vernier | 0-300 / 0.01
|  |  | 3 | Total Width | mm | 231.7±1% | 270.1±1% | 270.1±1% | 326.7±1% | 1.5 | Vernier | 0-300 / 0.01
|  |  | 4 | Total Length | mm | 250±1% | 294.1±1% | 294.1±1% | 352.9±1% | 1.5 | Vernier | 0-300 / 0.01
|  |  | 5 | Hole ID1 | mm | Ø63.1±1% | Ø63.1±1% | Ø63.1±1% | Ø63.1±1% | 1 | Vernier | 0-300 / 0.01
|  |  | 6 | Hole ID2 | mm | Ø18.3±0.4 | Ø18.3±0.4 | Ø18.3±0.4 | Ø18.3±0.4 | 1 | Vernier | 0-300 / 0.01
|  |  | 7 | Hole ID3 | mm | Ø7.6±0.3 | Ø7.6±0.3 | Ø7.6±0.3 | Ø7.6±0.3 | 1 | Vernier | 0-300 / 0.01
|  |  | 8 | Hole ID4 | mm | Ø4.0±0.2 | Ø4.0±0.2 | Ø4.0±0.2 | Ø4.0±0.2 | 1 | Vernier | 0-300 / 0.01
Page 4 of 9
|  | Micro Precession Pvt. Ltd. | [13 empty] | Doc No: | MPPL/ICP/03
[16 empty] | Rev No | 1
|  | Incoming Control Plan | [13 empty] | Issue Date :- | 29.11.2022
S. NO. | MATERIAL DESCRIFTION | DRAWING | NO. | CHARCTERISTIC | UOM | SPECIFICATIONS |  |  |  | AQL LEVEL | MEASURING TECIINIQUE |  | SAMPEL |  |  | CONTROL METHOD | REACTION PLAN
[6 empty] | MODEL/CAPACITY | MODEL/CAPACITY | MODEL/CAPACITY | MODEL/CAPACITY |  | INSTRUMENT USED | RANG/LC
[6 empty] | 06 Ltr | 10 Ltr | 15 Ltr | 25 Ltr |  |  |  | SIZE | FREQENCY | RESPONSIBILITY
24 | PCB Cover (PP White ) | Yes | 1 | Apperance | Visual | Part should be free from Scratch, Siliver mar, Flash & molding defect etc. | Part should be free from Scratch, Siliver mar, Flash & molding defect etc. | Part should be free from Scratch, Siliver mar, Flash & molding defect etc. | Part should be free from Scratch, Siliver mar, Flash & molding defect etc. | 2.5 | Visual | Visually | As Per Sampling Plan | Each Lot | IQC Engineer | IQC Inspection Report | Correct Set up , Segregation Reject
|  |  | 2 | Total Height | mm | 40.8±0.4 | 40.8±0.4 | 40.8±0.4 | 40.8±0.4 | 1.5 | Vernier | 0-300 / 0.01
|  |  | 3 | Total Width | mm | 76.3±1% | 76.3±1% | 76.3±1% | 76.3±1% | 1.5 | Vernier | 0-300 / 0.01
|  |  | 4 | Total Length | mm | 132.5±1% | 132.5±1% | 132.5±1% | 132.5±1% | 1.5 | Vernier | 0-300 / 0.01
|  |  | 5 | 6-Hole ID | mm | Ø4.0±0.2 | Ø4.0±0.2 | Ø4.0±0.2 | Ø4.0±0.2 | 1.5 | Vernier | 0-300 / 0.01
|  |  | 6 | 3-Hole ID | mm | Ø6.2±0.3 | Ø6.2±0.3 | Ø6.2±0.3 | Ø6.2±0.3 | 1.5 | Vernier | 0-300 / 0.01
|  |  | 7 | CD1 | mm | 26.7 | 26.7 | 26.7 | 26.7 | 1 | Vernier | 0-300 / 0.01
|  |  | 8 | CD2 | mm | 36.2 | 36.2 | 36.2 | 36.2 | 1 | Vernier | 0-300 / 0.01
25 | PCBA Front Knob | Yes | 1 | Apperance | Visual | Part should be free from Scratch, Siliver mar, Flash & molding defect etc. | Part should be free from Scratch, Siliver mar, Flash & molding defect etc. | Part should be free from Scratch, Siliver mar, Flash & molding defect etc. | Part should be free from Scratch, Siliver mar, Flash & molding defect etc. | 2.5 | Visual | Visually | As Per Sampling Plan | Each Lot | IQC Engineer | IQC Inspection Report | Correct Set up , Segregation Reject
|  |  | 2 | Total Height | mm | 28±0.4 | 28±0.4 | 28±0.4 | 28±0.4 | 1.5 | Vernier | 0-300 / 0.01
|  |  | 3 | OD | mm | 57.5±1% | 57.5±1% | 57.5±1% | 57.5±1% | 1.5 | Vernier | 0-300 / 0.01
|  |  | 4 | D -Slot Dim. | mm | 4.6±0.2 | 4.6±0.2 | 4.6±0.2 | 4.6±0.2 | 1 | Vernier | 0-300 / 0.01
|  |  | 5 | OD | mm | Ø9.5±0.3 | Ø9.5±0.3 | Ø9.5±0.3 | Ø9.5±0.3 | 1.5 | Vernier | 0-300 / 0.01
|  |  | 6 | Dim. | mm | 16±0.4 | 16±0.4 | 16±0.4 | 16±0.4 | 1.5 | Vernier | 0-300 / 0.01
26 | Wall Mounting Bracket or Wall Hanging Clamp | Yes | 1 | Apperance | Visual | Part should be free from burr, dent, scratch & sharp edge etc. | Part should be free from burr, dent, scratch & sharp edge etc. | Part should be free from burr, dent, scratch & sharp edge etc. | Part should be free from burr, dent, scratch & sharp edge etc. | 2.5 | Visual | Visually | As Per Sampling Plan | Each Lot | IQC Engineer | IQC Inspection Report | Correct Set up , Segregation Reject
|  |  | 2 | Total Length | mm | 157±1% | 157±1% | 157±1% | 157±1% | 1.5 | Vernier | 0-300 / 0.01
|  |  | 3 | Total Height | mm | 18±0.4 | 18±0.4 | 18±0.4 | 18±0.4 | 1.5 | Vernier | 0-300 / 0.01
|  |  | 4 | Width | mm | 76±1% | 76±1% | 76±1% | 76±1% | 1.5 | Vernier | 0-300 / 0.01
|  |  | 5 | 3-M10 Hole ID/CD | mm | 10±0.3/58.5±1% | 10±0.3/58.5±1% | 10±0.3/58.5±1% | 10±0.3/58.5±1% | 1 | Vernier | 0-300 / 0.01
|  |  | 6 | A Cut Height | mm | 13±0.4 | 13±0.4 | 13±0.4 | 13±0.4 | 1 | Vernier | 0-300 / 0.01
|  |  | 7 | Sheet Thickness | mm | 2.00 ± 0.2 | 2.00 ± 0.2 | 2.00 ± 0.2 | 2.00 ± 0.2 | 1.5 | Micrometer | 0-25 / 0.001
27 | Wire Harness | Yes | 1 | Apperance | Visual | No Wire Cut, No Sleeve Facture allowed | No Wire Cut, No Sleeve Facture allowed | No Wire Cut, No Sleeve Facture allowed | No Wire Cut, No Sleeve Facture allowed | 2.5 | Visual | Visually | As Per Sampling Plan | Each Lot | IQC Engineer | IQC Inspection Report | Correct Set up , Segregation Reject
|  |  | 2 | Wire Colour | Visual | Red for Red & Black For Green | Red for Red & Black For Green | Red for Red & Black For Green | Red for Red & Black For Green | 1.5 | Visual | Visually
|  |  | 3 | Housing | Visual | Lock Proper | Lock Proper | Lock Proper | Lock Proper | 1.5 | Visual | Visually
|  |  | 4 | No of strands each wire/Dia | Visual/mm | 16/0.2 & 32/0.2 | 16/0.2 & 32/0.2 | 16/0.2 & 32/0.2 | 16/0.2 & 32/0.2 | 1 | Visual / Micrometer | Visually /0-25/0.001
|  |  | 5 | Cross sectional area | mm sq. | 0.5 ± 0.01 / 1.00±0.015 | 0.5 ± 0.01 / 1.00±0.015 | 0.5 ± 0.01 / 1.00±0.015 | 0.5 ± 0.01 / 1.00±0.015 | 1 | Calcutor | -
28 | LED With Driver | No | 1 | Apperance | Visual | Sleeve bonding with tei wire & No Wire Cuting Allowed | Sleeve bonding with tei wire & No Wire Cuting Allowed | Sleeve bonding with tei wire & No Wire Cuting Allowed | Sleeve bonding with tei wire & No Wire Cuting Allowed | 2.5 | Visual | Visually | As Per Sampling Plan | Each Lot | IQC Engineer | IQC Inspection Report | Correct Set up , Segregation Reject
|  |  | 2 | Color | Visual | LED Glow As Per Standard Colour(Blue & Orange) | LED Glow As Per Standard Colour(Blue & Orange) | LED Glow As Per Standard Colour(Blue & Orange) | LED Glow As Per Standard Colour(Blue & Orange) | 1 | Visual | Visually
|  |  | 3 | Outer Dia Of LED | mm | Ø43±.0.50 | Ø43±.0.50 | Ø43±.0.50 | Ø43±.0.50 | 1.5 | Vernier | 0-300 / 0.01
|  |  | 4 | Inner Dia. Of LED | mm | 15±0.50 | 15±0.50 | 15±0.50 | 15±0.50 | 1 | Vernier | 0-300 / 0.01
|  |  | 5 | Wire Length | mm | 170±5 | 170±5 | 170±5 | 170±5 | 1.5 | Vernier | 0-300 / 0.01
|  |  | 6 | Driver Length | mm | 45±2 | 45±2 | 45±2 | 45±2 | 1.5 | Vernier | 0-300 / 0.01
|  |  | 7 | Driver Width | mm | 35±2 | 35±2 | 35±2 | 35±2 | 1.5 | Vernier | 0-300 / 0.01
29 | PVC Dot | No | 1 | Apperance | Visual | Part should be free from Scratch, Siliver mar, Flash & molding defect etc. | Part should be free from Scratch, Siliver mar, Flash & molding defect etc. | Part should be free from Scratch, Siliver mar, Flash & molding defect etc. | Part should be free from Scratch, Siliver mar, Flash & molding defect etc. | 2.5 | Visual | Visually | As Per Sampling Plan | Each Lot | IQC Engineer | IQC Inspection Report | Correct Set up , Segregation Reject
|  |  | 2 | fitment | Visual | should be ok in fitting | should be ok in fitting | should be ok in fitting | should be ok in fitting | 1.5 | Visual | Visually
30 | Inlet /outlet cap | No | 1 | Apperance | Visual | Part should be free from Scratch, Siliver mar, Flash & molding defect etc. | Part should be free from Scratch, Siliver mar, Flash & molding defect etc. | Part should be free from Scratch, Siliver mar, Flash & molding defect etc. | Part should be free from Scratch, Siliver mar, Flash & molding defect etc. | 2.5 | Visual | Visually | As Per Sampling Plan | Each Lot | IQC Engineer | IQC Inspection Report | Correct Set up , Segregation Reject
|  |  | 2 | Outer Dia. | mm | Ø23.3± 0.2 | Ø23.3± 0.2 | Ø23.3± 0.2 | Ø23.3± 0.2 | 1.5 | Vernier | 0-300 / 0.01
|  |  | 3 | Inner Dia. | mm | 20.00± 0.3 | 20.00± 0.3 | 20.00± 0.3 | 20.00± 0.3 | 1.5 | Vernier | 0-300 / 0.01
|  |  | 4 | Height | mm | 12.50±0.2 | 12.50±0.2 | 12.50±0.2 | 12.50±0.2 | 1.5 | Vernier | 0-300 / 0.01
31 | Dummy Cap Red (Outlet Embossed) | Yes | 1 | Apperance | Visual | Part should be free from Scratch, Siliver mar, Flash & molding defect etc. | Part should be free from Scratch, Siliver mar, Flash & molding defect etc. | Part should be free from Scratch, Siliver mar, Flash & molding defect etc. | Part should be free from Scratch, Siliver mar, Flash & molding defect etc. | 2.5 | Visual | Visually | As Per Sampling Plan | Each Lot | IQC Engineer | IQC Inspection Report | Correct Set up , Segregation Reject
|  |  | 2 | Colour | Visual | Inlet -Blue Outlet -Pink | Inlet -Blue Outlet -Pink | Inlet -Blue Outlet -Pink | Inlet -Blue Outlet -Pink | 2.5 | Visual | Visually
|  |  | 3 | Outer Dia. | mm | Ø35.50 ± 0.5 | Ø35.50 ± 0.5 | Ø35.50 ± 0.5 | Ø35.50 ± 0.5 | 1.5 | Vernier | 0-300 / 0.01
|  |  | 4 | Inner Dia. | mm | Ø21.25±0.2 | Ø21.25±0.2 | Ø21.25±0.2 | Ø21.25±0.2 | 1 | Vernier | 0-300 / 0.01
Page 5 of 9
|  | Micro Precession Pvt. Ltd. | [13 empty] | Doc No: | MPPL/ICP/03
[16 empty] | Rev No | 1
|  | Incoming Control Plan | [13 empty] | Issue Date :- | 29.11.2022
S. NO. | MATERIAL DESCRIFTION | DRAWING | NO. | CHARCTERISTIC | UOM | SPECIFICATIONS |  |  |  | AQL LEVEL | MEASURING TECIINIQUE |  | SAMPEL |  |  | CONTROL METHOD | REACTION PLAN
[6 empty] | MODEL/CAPACITY | MODEL/CAPACITY | MODEL/CAPACITY | MODEL/CAPACITY |  | INSTRUMENT USED | RANG/LC
[6 empty] | 06 Ltr | 10 Ltr | 15 Ltr | 25 Ltr |  |  |  | SIZE | FREQENCY | RESPONSIBILITY
32 | Lead Clamp | No | 1 | Apperance | Visual | Part should be free from Scratch, Siliver mar, Flash & molding defect etc. | Part should be free from Scratch, Siliver mar, Flash & molding defect etc. | Part should be free from Scratch, Siliver mar, Flash & molding defect etc. | Part should be free from Scratch, Siliver mar, Flash & molding defect etc. | 2.5 | Visual | Visually | As Per Sampling Plan | Each Lot | IQC Engineer | IQC Inspection Report | Correct Set up , Segregation Reject
|  |  | 2 | Lead Hole Dia | mm | 6.60 ± 0.1 | 6.60 ± 0.1 | 6.60 ± 0.1 | 6.60 ± 0.1 | 1.5 | Vernier | 0-300 / 0.01
|  |  | 3 | Attachement hole ID | mm | 6.2 ± 0.1 | 6.2 ± 0.1 | 6.2 ± 0.1 | 6.2 ± 0.1 | 1.5 | Vernier | 0-300 / 0.01
|  |  | 4 | Length X Width | mm | 26.20 ± 0.1/ 15.60 ± 0.1 | 26.20 ± 0.1/ 15.60 ± 0.1 | 26.20 ± 0.1/ 15.60 ± 0.1 | 26.20 ± 0.1/ 15.60 ± 0.1 | 1.5 | Vernier | 0-300 / 0.01
33 | Thermostate clip | Yes | 1 | Apperance | Visual | Part should be free from burr, dent, scratch & sharp edge etc. | Part should be free from burr, dent, scratch & sharp edge etc. | Part should be free from burr, dent, scratch & sharp edge etc. | Part should be free from burr, dent, scratch & sharp edge etc. | 2.5 | Visual | Visually | As Per Sampling Plan | Each Lot | IQC Engineer | IQC Inspection Report | Correct Set up , Segregation Reject
|  |  | 2 | Zn-Passivation | Visual | White | White | White | White | 1.5 | Visual | Visually
|  |  | 3 | Plating | µm | 10 to 15 | 10 to 15 | 10 to 15 | 10 to 15 | 1 | DFT Meter | Visually
|  |  | 4 | Length | mm | 35.05± 0.1 | 35.05± 0.1 | 35.05± 0.1 | 35.05± 0.1 | 1.5 | Vernier | 0-300 / 0.01
|  |  | 5 | Widtth | mm | 12± 0.1 | 12± 0.1 | 12± 0.1 | 12± 0.1 | 1.5 | Vernier | 0-300 / 0.01
|  |  | 6 | Circle id | mm | Ø7.95± 0.1 | Ø7.95± 0.1 | Ø7.95± 0.1 | Ø7.95± 0.1 | 1 | Vernier | 0-300 / 0.01
34 | Heating Coil Mounting plate 6 hole | Yes | 1 | Apperance | Visual | Part should be free from burr, dent, scratch & sharp edge etc. | Part should be free from burr, dent, scratch & sharp edge etc. | Part should be free from burr, dent, scratch & sharp edge etc. | Part should be free from burr, dent, scratch & sharp edge etc. | 2.5 | Visual | Visually | As Per Sampling Plan | Each Lot | IQC Engineer | IQC Inspection Report | Correct Set up , Segregation Reject
|  |  | 2 | Earth Imbossing | Visual | Should be properly marked | Should be properly marked | Should be properly marked | Should be properly marked | 1 | Visual | Visually
|  |  | 3 | Zn-Passivation | Visual | Yellow | Yellow | Yellow | Yellow | 1.5 | Visual | Visually
|  |  | 4 | Plating | µm | 10 to 15 | 10 to 15 | 10 to 15 | 10 to 15 | 1 | DFT Meter | Visually
|  |  | 5 | Pressure Plate OD / ID | mm | Ø123 ± 0.30 / Ø63.24 ±0.20 | Ø123 ± 0.30 / Ø63.24 ±0.20 | Ø123 ± 0.30 / Ø63.24 ±0.20 | Ø123 ± 0.30 / Ø63.24 ±0.20 | 1.5 | Vernier | 0-300 / 0.01
|  |  | 6 | 6 Hole ID | mm | Ø9.00 ± 0.20 | Ø9.00 ± 0.20 | Ø9.00 ± 0.20 | Ø9.00 ± 0.20 | 1.5 | Vernier | 0-300 / 0.01
|  |  | 7 | PCD of 6 hole | mm | 102± 0.20 | 102± 0.20 | 102± 0.20 | 102± 0.20 | 1 | Vernier | 0-300 / 0.01
|  |  | 8 | 2-M4 Tapping | Visual | Tapping GaugeM4X0.70 qualified in Tapping | Tapping GaugeM4X0.70 qualified in Tapping | Tapping GaugeM4X0.70 qualified in Tapping | Tapping GaugeM4X0.70 qualified in Tapping | 1.5 | TPG | Visually
|  |  | 9 | Sheet Thickness | mm | 2 ± 0.2 | 2 ± 0.2 | 2 ± 0.2 | 2 ± 0.2 | 1.5 | Micometer | 0-25 / 0.001
35 | MS Flange Nut M8 | No | 1 | Finish | Visual | Free from Burr,Scratch Dent & Tread missing etc. | Free from Burr,Scratch Dent & Tread missing etc. | Free from Burr,Scratch Dent & Tread missing etc. | Free from Burr,Scratch Dent & Tread missing etc. | 2.5 | Visual | Visually | As Per Sampling Plan | Each Lot | IQC Engineer | IQC Inspection Report | Correct Set up , Segregation Reject
|  |  | 2 | Fitment | Visual | Fitment Should be proper | Fitment Should be proper | Fitment Should be proper | Fitment Should be proper | 1.5 | Visual | Visually
|  |  | 3 | Taping | Visual | M8X1.25-6H | M8X1.25-6H | M8X1.25-6H | M8X1.25-6H | 1 | TPG | Visualy
|  |  | 4 | Flat to flat width | mm | 11.80 ± 0.2 | 11.80 ± 0.2 | 11.80 ± 0.2 | 11.80 ± 0.2 | 1.5 | Vernier | 0-300 / 0.01
|  |  | 5 | Outer Dia. | mm | Ø15.71± 0.1 | Ø15.71± 0.1 | Ø15.71± 0.1 | Ø15.71± 0.1 | 1.5 | Vernier | 0-300 / 0.01
|  |  | 6 | Inner Dia. | mm | Ø6.80 ± 0.1 | Ø6.80 ± 0.1 | Ø6.80 ± 0.1 | Ø6.80 ± 0.1 | 1 | Vernier | 0-300 / 0.01
|  |  | 7 | Height | mm | 7.20± 0.10 | 7.20± 0.10 | 7.20± 0.10 | 7.20± 0.10 | 1.5 | Visual | Visually
36 | MS T-Bolt M8 X 20 mm For Tank Assembly | No | 1 | Finish | Visual | Free from Burr,Scratch Dent & Tread missing etc. | Free from Burr,Scratch Dent & Tread missing etc. | Free from Burr,Scratch Dent & Tread missing etc. | Free from Burr,Scratch Dent & Tread missing etc. | 2.5 | Visual | Visually | As Per Sampling Plan | Each Lot | IQC Engineer | IQC Inspection Report | Correct Set up , Segregation Reject
|  |  | 2 | Fitment | Visual | Fitment Should be proper | Fitment Should be proper | Fitment Should be proper | Fitment Should be proper | 1.5 | Visual | Visually
|  |  | 3 | Total Length | mm | 24.70 ± 0.5 | 24.70 ± 0.5 | 24.70 ± 0.5 | 24.70 ± 0.5 | 1.5 | Vernier | 0-300 / 0.01
|  |  | 4 | Thread Length | mm | 20.00± 0.2 | 20.00± 0.2 | 20.00± 0.2 | 20.00± 0.2 | 1.5 | Vernier | 0-300 / 0.01
|  |  | 5 | Thread OD | mm | 7.80 ± 0.1 | 7.80 ± 0.1 | 7.80 ± 0.1 | 7.80 ± 0.1 | 1 | Vernier | 0-300 / 0.01
|  |  | 6 | T -(Length Xwidth) | mm | 12.57 ± 0.2 / 21.56±0.20 | 12.57 ± 0.2 / 21.56±0.20 | 12.57 ± 0.2 / 21.56±0.20 | 12.57 ± 0.2 / 21.56±0.20 | 1 | Vernier | 0-300 / 0.01
|  |  | 7 | Head Thicness | mm | 4.70 ± 0.30 | 4.70 ± 0.30 | 4.70 ± 0.30 | 4.70 ± 0.30 | 1.5 | Vernier | 0-300 / 0.01
|  |  | 8 | Zn-Passivation | Visual | White | White | White | White | 1.5 | Visual | Visually
37 | MS screw M4 X 8 with washer For Lead Clamp | No | 1 | Finish | Visual | Free from Burr,Scratch Dent & Tread missing etc. | Free from Burr,Scratch Dent & Tread missing etc. | Free from Burr,Scratch Dent & Tread missing etc. | Free from Burr,Scratch Dent & Tread missing etc. | 2.5 | Visual | Visually | As Per Sampling Plan | Each Lot | IQC Engineer | IQC Inspection Report | Correct Set up , Segregation Reject
|  |  | 2 | Fitment | Visual | Fitment Should be proper | Fitment Should be proper | Fitment Should be proper | Fitment Should be proper | 1.5 | Visual | Visually
|  |  | 3 | Total Length | mm | 11 ± 0.2 | 11 ± 0.2 | 11 ± 0.2 | 11 ± 0.2 | 1.5 | Vernier | 0-300 / 0.01
|  |  | 4 | Thread Length | mm | 8 ± 0.2 | 8 ± 0.2 | 8 ± 0.2 | 8 ± 0.2 | 1.5 | Vernier | 0-300 / 0.01
|  |  | 5 | Thread OD | mm | Ø3.80± 0.1 | Ø3.80± 0.1 | Ø3.80± 0.1 | Ø3.80± 0.1 | 1 | Vernier | 0-300 / 0.01
|  |  | 6 | Head Thicnkess | mm | 2.90 ± 0.2 | 2.90 ± 0.2 | 2.90 ± 0.2 | 2.90 ± 0.2 | 1.5 | Vernier | 0-300 / 0.01
|  |  | 7 | Head OD/washer OD | mm | 6.75 ± 0.1 /8.50 ± 0.1 | 6.75 ± 0.1 /8.50 ± 0.1 | 6.75 ± 0.1 /8.50 ± 0.1 | 6.75 ± 0.1 /8.50 ± 0.1 | 1.5 | Vernier | 0-300 / 0.01
|  |  | 8 | Zn-Passivation | Visual | Yellow | Yellow | Yellow | Yellow | 1.5 | Visual | Visually
Page 6 of 9
|  | Micro Precession Pvt. Ltd. | [13 empty] | Doc No: | MPPL/ICP/03
[16 empty] | Rev No | 1
|  | Incoming Control Plan | [13 empty] | Issue Date :- | 29.11.2022
S. NO. | MATERIAL DESCRIFTION | DRAWING | NO. | CHARCTERISTIC | UOM | SPECIFICATIONS |  |  |  | AQL LEVEL | MEASURING TECIINIQUE |  | SAMPEL |  |  | CONTROL METHOD | REACTION PLAN
[6 empty] | MODEL/CAPACITY | MODEL/CAPACITY | MODEL/CAPACITY | MODEL/CAPACITY |  | INSTRUMENT USED | RANG/LC
[6 empty] | 06 Ltr | 10 Ltr | 15 Ltr | 25 Ltr |  |  |  | SIZE | FREQENCY | RESPONSIBILITY
38 | ST screw 6×13 For Body Fitment | No | 1 | Finish | Visual | Free from Burr,Scratch Dent & Tread missing etc. | Free from Burr,Scratch Dent & Tread missing etc. | Free from Burr,Scratch Dent & Tread missing etc. | Free from Burr,Scratch Dent & Tread missing etc. | 2.5 | Visual | Visually | As Per Sampling Plan | Each Lot | IQC Engineer | IQC Inspection Report | Correct Set up , Segregation Reject
|  |  | 2 | Fitment | Visual | Fitment Should be proper | Fitment Should be proper | Fitment Should be proper | Fitment Should be proper | 1.5 | Visual | Visually
|  |  | 3 | Total length | mm | 15± 0.1 | 15± 0.1 | 15± 0.1 | 15± 0.1 | 1.5 | Vernier | 0-300 / 0.01
|  |  | 4 | Thread length | mm | 12.60± 0.1 | 12.60± 0.1 | 12.60± 0.1 | 12.60± 0.1 | 1.5 | Vernier | 0-300 / 0.01
|  |  | 5 | Head thickness | mm | 2.32± 0.1 | 2.32± 0.1 | 2.32± 0.1 | 2.32± 0.1 | 1.5 | Vernier | 0-300 / 0.01
|  |  | 6 | Thread OD | mm | 3.46± 0.1 | 3.46± 0.1 | 3.46± 0.1 | 3.46± 0.1 | 1.5 | Vernier | 0-300 / 0.01
|  |  | 7 | Head OD | mm | 6.90± 0.1 | 6.90± 0.1 | 6.90± 0.1 | 6.90± 0.1 | 1.5 | Vernier | 0-300 / 0.01
|  |  | 8 | Zn-Passivation | Visual | White | White | White | White | 1.5 | Visual | Visually
39 | ST screw 6×19 For Deco Fitment | No | 1 | Finish | Visual | Free from Burr,Scratch Dent & Tread missing etc. | Free from Burr,Scratch Dent & Tread missing etc. | Free from Burr,Scratch Dent & Tread missing etc. | Free from Burr,Scratch Dent & Tread missing etc. | 2.5 | Visual | Visually | As Per Sampling Plan | Each Lot | IQC Engineer | IQC Inspection Report | Correct Set up , Segregation Reject
|  |  | 2 | Fitment | Visual | Fitment Should be proper | Fitment Should be proper | Fitment Should be proper | Fitment Should be proper | 1.5 | Visual | Visually
|  |  | 3 | Total length | mm | 21.65± 0.1 | 21.65± 0.1 | 21.65± 0.1 | 21.65± 0.1 | 1.5 | Vernier | 0-300 / 0.01
|  |  | 4 | Thread length | mm | 19± 0.1 | 19± 0.1 | 19± 0.1 | 19± 0.1 | 1.5 | Vernier | 0-300 / 0.01
|  |  | 5 | Head thickness | mm | 2.40± 0.1 | 2.40± 0.1 | 2.40± 0.1 | 2.40± 0.1 | 1.5 | Vernier | 0-300 / 0.01
|  |  | 6 | Thread OD | mm | 3.30± 0.1 | 3.30± 0.1 | 3.30± 0.1 | 3.30± 0.1 | 1.5 | Vernier | 0-300 / 0.01
|  |  | 7 | Head OD | mm | 6.90± 0.1 | 6.90± 0.1 | 6.90± 0.1 | 6.90± 0.1 | 1.5 | Vernier | 0-300 / 0.01
|  |  | 8 | Zn-Passivation | Visual | White | White | White | White | 1.5 | visual | Visually
40 | MS screw 4×6 for Earth | No | 1 | Finish | Visual | Free from Burr,Scratch Dent & Tread missing etc. | Free from Burr,Scratch Dent & Tread missing etc. | Free from Burr,Scratch Dent & Tread missing etc. | Free from Burr,Scratch Dent & Tread missing etc. | 2.5 | Visual | Visually | As Per Sampling Plan | Each Lot | IQC Engineer | IQC Inspection Report | Correct Set up , Segregation Reject
|  |  | 2 | Fitment | Visual | Fitment Should be proper | Fitment Should be proper | Fitment Should be proper | Fitment Should be proper | 1.5 | Visual | Visually
|  |  | 3 | Total length | mm | 8.80± 0.2 | 8.80± 0.2 | 8.80± 0.2 | 8.80± 0.2 | 1.5 | Vernier | 0-300 / 0.01
|  |  | 4 | Thread length | mm | 6.00± 0.2 | 6.00± 0.2 | 6.00± 0.2 | 6.00± 0.2 | 1.5 | Vernier | 0-300 / 0.02
|  |  | 5 | Head thickness | mm | 2.50± 0.1 | 2.50± 0.1 | 2.50± 0.1 | 2.50± 0.1 | 1.5 | Vernier | 0-300 / 0.03
|  |  | 6 | Thread OD | mm | Ø3.70± 0.1 | Ø3.70± 0.1 | Ø3.70± 0.1 | Ø3.70± 0.1 | 1.5 | Vernier | 0-300 / 0.03
|  |  | 7 | Head OD | mm | Ø6.90± 0.1 | Ø6.90± 0.1 | Ø6.90± 0.1 | Ø6.90± 0.1 | 1.5 | Vernier | 0-300 / 0.03
|  |  | 8 | Zn-Passivation | Visual | Yellow | Yellow | Yellow | Yellow | 1.5 | Visual | Visually
41 | MS screw 4×10 for knob | No | 1 | Finish | Visual | Free from Burr,Scratch Dent & Tread missing etc. | Free from Burr,Scratch Dent & Tread missing etc. | Free from Burr,Scratch Dent & Tread missing etc. | Free from Burr,Scratch Dent & Tread missing etc. | 2.5 | Visual | Visually | As Per Sampling Plan | Each Lot | IQC Engineer | IQC Inspection Report | Correct Set up , Segregation Reject
|  |  | 2 | Fitment | Visual | Fitment Should be proper | Fitment Should be proper | Fitment Should be proper | Fitment Should be proper | 1.5 | Visual | Visually
|  |  | 3 | Total length | mm | 12.70± 0.2 | 12.70± 0.2 | 12.70± 0.2 | 12.70± 0.2 | 1.5 | Vernier | 0-300 / 0.01
|  |  | 4 | Thread length | mm | 9.9± 0.2 | 9.9± 0.2 | 9.9± 0.2 | 9.9± 0.2 | 1.5 | Vernier | 0-300 / 0.02
|  |  | 5 | Head thickness | mm | 2.50± 0.1 | 2.50± 0.1 | 2.50± 0.1 | 2.50± 0.1 | 1.5 | Vernier | 0-300 / 0.03
|  |  | 6 | Thread OD | mm | Ø3.70± 0.1 | Ø3.70± 0.1 | Ø3.70± 0.1 | Ø3.70± 0.1 | 1.5 | Vernier | 0-300 / 0.03
|  |  | 7 | Head OD | mm | Ø6.90± 0.1 | Ø6.90± 0.1 | Ø6.90± 0.1 | Ø6.90± 0.1 | 1.5 | Vernier | 0-300 / 0.03
|  |  | 8 | Zn-Passivation | Visual | Yellow | Yellow | Yellow | Yellow | 1.5 | Visual | Visually
42 | Knob Sticker | Yes | 1 | Apperance | Visual | Sticker should proper cuting, no extra cutting, no misprint & no scratch etc. | Sticker should proper cuting, no extra cutting, no misprint & no scratch etc. | Sticker should proper cuting, no extra cutting, no misprint & no scratch etc. | Sticker should proper cuting, no extra cutting, no misprint & no scratch etc. | 2.5 | Visual | Visually | As Per Sampling Plan | Each Lot | IQC Engineer | IQC Inspection Report | Correct Set up , Segregation Reject
|  |  | 2 | Adesive | Visual | Proper Adhesion | Proper Adhesion | Proper Adhesion | Proper Adhesion | 1 | Visual | Visually
|  |  | 3 | Circle OD | mm | Ø91±1 | Ø95±1 | Ø95±1 | Ø103±1 | 1.5 | Vernier | 0-300 / 0.01
|  |  | 4 | Circle ID | mm | Ø80±1 | Ø80±1 | Ø80±1 | Ø85±1 | 1.5 | Vernier | 0-300 / 0.01
43 | Energy Saving sticker (BEE Lebel) | Yes | 1 | Apperance | Visual | Sticker should proper cuting, no extra cutting, no misprint & no scratch etc. | Sticker should proper cuting, no extra cutting, no misprint & no scratch etc. | Sticker should proper cuting, no extra cutting, no misprint & no scratch etc. | Sticker should proper cuting, no extra cutting, no misprint & no scratch etc. | 2.5 | Visual | Visually | As Per Sampling Plan | Each Lot | IQC Engineer | IQC Inspection Report | Correct Set up , Segregation Reject
|  |  | 2 | Adesive | Visual | Proper Adhesion | Proper Adhesion | Proper Adhesion | Proper Adhesion | 1 | Visual | Visually
|  |  | 3 | Printing details | Visual | As per reference sample | As per reference sample | As per reference sample | As per reference sample | 1.5 | Visual | Visually
|  |  | 4 | Licence No. | Visual | BEE/CGL/0335/09 | BEE/CGL/0335/09 | BEE/CGL/0335/09 | BEE/CGL/0335/09 | 1 | Visual | Visually
|  |  | 5 | SL | kwh | 0.291 | 0.365 | 0.419 | 0.511 | 1 | Visual | Visually
|  |  | 6 | LengthX Width | mm | 123 X 65 | 123 X 65 | 123 X 65 | 123 X 65 | 1.5 | Scale | 0- 600 / 1.00
Page 7 of 9
|  | Micro Precession Pvt. Ltd. | [13 empty] | Doc No: | MPPL/ICP/03
[16 empty] | Rev No | 1
|  | Incoming Control Plan | [13 empty] | Issue Date :- | 29.11.2022
S. NO. | MATERIAL DESCRIFTION | DRAWING | NO. | CHARCTERISTIC | UOM | SPECIFICATIONS |  |  |  | AQL LEVEL | MEASURING TECIINIQUE |  | SAMPEL |  |  | CONTROL METHOD | REACTION PLAN
[6 empty] | MODEL/CAPACITY | MODEL/CAPACITY | MODEL/CAPACITY | MODEL/CAPACITY |  | INSTRUMENT USED | RANG/LC
[6 empty] | 06 Ltr | 10 Ltr | 15 Ltr | 25 Ltr |  |  |  | SIZE | FREQENCY | RESPONSIBILITY
44 | Caution Sticker yellow colour | Yes | 1 | Apperance | Visual | Sticker should proper cuting, no extra cutting, no misprint & no scratch etc. | Sticker should proper cuting, no extra cutting, no misprint & no scratch etc. | Sticker should proper cuting, no extra cutting, no misprint & no scratch etc. | Sticker should proper cuting, no extra cutting, no misprint & no scratch etc. | 2.5 | Visual | Visually | As Per Sampling Plan | Each Lot | IQC Engineer | IQC Inspection Report | Correct Set up , Segregation Reject
|  |  | 2 | Adesive | Visual | Proper Adhesion | Proper Adhesion | Proper Adhesion | Proper Adhesion | 1 | Visual | Visually
|  |  | 3 | Printing details | Visual | As per reference sample | As per reference sample | As per reference sample | As per reference sample | 1 | Visual | Visually
|  |  | 4 | LengthX Width | mm | 70 X 30 | 70 X 30 | 70 X 30 | 70 X 30 | 1.5 | Scale | 0- 600 / 1.00
45 | Rating Plate Sticker | Yes | 1 | Apperance | Visual | Sticker should proper cuting, no extra cutting, no misprint & no scratch etc. | Sticker should proper cuting, no extra cutting, no misprint & no scratch etc. | Sticker should proper cuting, no extra cutting, no misprint & no scratch etc. | Sticker should proper cuting, no extra cutting, no misprint & no scratch etc. | 2.5 | Visual | Visually | As Per Sampling Plan | Each Lot | IQC Engineer | IQC Inspection Report | Correct Set up , Segregation Reject
|  |  | 2 | Adesive | Visual | Proper Adhesion | Proper Adhesion | Proper Adhesion | Proper Adhesion | 1 | Visual | Visually
|  |  | 3 | Printing details | Visual | As per Art work | As per Art work | As per Art work | As per Art work | 1 | Visual | Visually
|  |  | 4 | LengthX Width | mm | 75 X 38 | 75 X 38 | 75 X 38 | 75 X 38 | 1.5 | Scale | 0- 600 / 1.00
46 | Sticker Caution (Power Cord) | Yes | 1 | Apperance | Visual | Sticker should proper cuting, no extra cutting, no misprint & no scratch etc. | Sticker should proper cuting, no extra cutting, no misprint & no scratch etc. | Sticker should proper cuting, no extra cutting, no misprint & no scratch etc. | Sticker should proper cuting, no extra cutting, no misprint & no scratch etc. | 2.5 | Visual | Visually | As Per Sampling Plan | Each Lot | IQC Engineer | IQC Inspection Report | Correct Set up , Segregation Reject
|  |  | 2 | Adesive | Visual | Proper Adhesion | Proper Adhesion | Proper Adhesion | Proper Adhesion | 1 | Visual | Visually
|  |  | 3 | Printing details | Visual | As per reference sample | As per reference sample | As per reference sample | As per reference sample | 1 | Visual | Visually
|  |  | 4 | LengthX Width | mm | 155 X 45±1 | 155 X 45±1 | 155 X 45±1 | 155 X 45±1 | 1.5 | Scale | 0- 600 / 1.00
47 | Model Logo Sticker | Yes | 1 | Apperance | Visual | Sticker should proper cuting, no extra cutting, no misprint & no scratch etc. | Sticker should proper cuting, no extra cutting, no misprint & no scratch etc. | Sticker should proper cuting, no extra cutting, no misprint & no scratch etc. | Sticker should proper cuting, no extra cutting, no misprint & no scratch etc. | 2.5 | Visual | Visually | As Per Sampling Plan | Each Lot | IQC Engineer | IQC Inspection Report | Correct Set up , Segregation Reject
|  |  | 2 | Adesive | Visual | Proper Adhesion | Proper Adhesion | Proper Adhesion | Proper Adhesion | 1 | Visual | Visually
|  |  | 3 | Printing details | Visual | As per reference sample | As per reference sample | As per reference sample | As per reference sample | 1 | Visual | Visually
|  |  | 4 | LengthX Width | mm | 85X15.29 | 85X15.29 | 85X15.29 | 95X17.09 | 1.5 | Scale | 0- 600 / 1.00
48 | Brand Logo Sticker | Yes | 1 | Apperance | Visual | Sticker should proper cuting, no extra cutting, no misprint & no scratch etc. | Sticker should proper cuting, no extra cutting, no misprint & no scratch etc. | Sticker should proper cuting, no extra cutting, no misprint & no scratch etc. | Sticker should proper cuting, no extra cutting, no misprint & no scratch etc. | 2.5 | Visual | Visually | As Per Sampling Plan | Each Lot | IQC Engineer | IQC Inspection Report | Correct Set up , Segregation Reject
|  |  | 2 | Adesive | Visual | Proper Adhesion | Proper Adhesion | Proper Adhesion | Proper Adhesion | 1 | Visual | Visually
|  |  | 3 | Printing details | Visual | As per reference sample | As per reference sample | As per reference sample | As per reference sample | 1 | Visual | Visually
|  |  | 4 | LengthX Width | mm | 65 X 13 | 65 X 13 | 65 X 13 | 65 X 13 | 1.5 | Scale | 0- 600 / 1.00
49 | Inlet Outlet Sticker | Yes | 1 | Apperance | Visual | Sticker should proper cuting, no extra cutting, no misprint & no scratch etc. | Sticker should proper cuting, no extra cutting, no misprint & no scratch etc. | Sticker should proper cuting, no extra cutting, no misprint & no scratch etc. | Sticker should proper cuting, no extra cutting, no misprint & no scratch etc. | 2.5 | Visual | Visually | As Per Sampling Plan | Each Lot | IQC Engineer | IQC Inspection Report | Correct Set up , Segregation Reject
|  |  | 2 | Adesive | Visual | Proper Adhesion | Proper Adhesion | Proper Adhesion | Proper Adhesion | 1 | Visual | Visually
|  |  | 3 | Printing details | Visual | As per reference sample | As per reference sample | As per reference sample | As per reference sample | 1.5 | Visual | Visually
|  |  | 4 | LengthX Width | mm | 65X11 | 65X11 | 65X11 | 65X11 | 1.5 | Scale | 0- 600 / 1.00
50 | MFV Caution Sticker | Yes | 1 | Apperance | Visual | Sticker should proper cuting, no extra cutting, no misprint & no scratch etc. | Sticker should proper cuting, no extra cutting, no misprint & no scratch etc. | Sticker should proper cuting, no extra cutting, no misprint & no scratch etc. | Sticker should proper cuting, no extra cutting, no misprint & no scratch etc. | 2.5 | Visual | Visually | As Per Sampling Plan | Each Lot | IQC Engineer | IQC Inspection Report | Correct Set up , Segregation Reject
|  |  | 2 | Adesive | Visual | Proper Adhesion | Proper Adhesion | Proper Adhesion | Proper Adhesion | 1 | Visual | Visually
|  |  | 3 | Printing details | Visual | As per reference sample | As per reference sample | As per reference sample | As per reference sample | 1.5 | Visual | Visually
|  |  | 4 | LengthX Width | mm | 30X21 | 30X21 | 30X21 | 30X21 | 1.5 | Scale | 0- 600 / 1.00
51 | OK Tested Sticker | Yes | 1 | Apperance | Visual | Sticker should proper cuting, no extra cutting, no misprint & no scratch etc. | Sticker should proper cuting, no extra cutting, no misprint & no scratch etc. | Sticker should proper cuting, no extra cutting, no misprint & no scratch etc. | Sticker should proper cuting, no extra cutting, no misprint & no scratch etc. | 2.5 | Visual | Visually | As Per Sampling Plan | Each Lot | IQC Engineer | IQC Inspection Report | Correct Set up , Segregation Reject
|  |  | 2 | Adesive | Visual | Proper Adhesion | Proper Adhesion | Proper Adhesion | Proper Adhesion | 1 | Visual | Visually
|  |  | 3 | Printing details | Visual | As per reference sample | As per reference sample | As per reference sample | As per reference sample | 1 | Visual | Visually
|  |  | 4 | Dia. | mm | Ø23.5 | Ø23.5 | Ø23.5 | Ø23.5 | 1.5 | Scale | 0- 600 / 1.00
52 | Sticker month and serial no | Yes | 1 | Apperance | Visual | Sticker should proper cuting, no extra cutting, no misprint & no scratch etc. | Sticker should proper cuting, no extra cutting, no misprint & no scratch etc. | Sticker should proper cuting, no extra cutting, no misprint & no scratch etc. | Sticker should proper cuting, no extra cutting, no misprint & no scratch etc. | 2.5 | Visual | Visually | As Per Sampling Plan | Each Lot | IQC Engineer | IQC Inspection Report | Correct Set up , Segregation Reject
|  |  | 2 | Adesive | Visual | Proper Adhesion | Proper Adhesion | Proper Adhesion | Proper Adhesion | 1 | Visual | Visually
|  |  | 3 | Printing details | Visual | As per Art work | As per Art work | As per Art work | As per Art work | 1 | Visual | Visually
|  |  | 4 | LengthX Width | mm | 50 X 10 | 50 X 10 | 50 X 10 | 50 X 10 | 1.5 | Scale | 0- 600 / 1.00
53 | MRP Size On Carton | Yes | 1 | Apperance | Visual | Sticker should proper cuting, no extra cutting, no misprint & no scratch etc. | Sticker should proper cuting, no extra cutting, no misprint & no scratch etc. | Sticker should proper cuting, no extra cutting, no misprint & no scratch etc. | Sticker should proper cuting, no extra cutting, no misprint & no scratch etc. | 2.5 | Visual | Visually | As Per Sampling Plan | Each Lot | IQC Engineer | IQC Inspection Report | Correct Set up , Segregation Reject
|  |  | 2 | Printing details | Visual | As per Art work | As per Art work | As per Art work | As per Art work | 1 | Visual | Visually
|  |  | 3 | LengthX Width | mm | 280 X 374 | 375X278 | 375 X 280 | 419 X 314 | 1.5 | Scale | 0- 600 / 1.00
Page 8 of 9
|  | Micro Precession Pvt. Ltd. | [13 empty] | Doc No: | MPPL/ICP/03
[16 empty] | Rev No | 1
|  | Incoming Control Plan | [13 empty] | Issue Date :- | 29.11.2022
S. NO. | MATERIAL DESCRIFTION | DRAWING | NO. | CHARCTERISTIC | UOM | SPECIFICATIONS |  |  |  | AQL LEVEL | MEASURING TECIINIQUE |  | SAMPEL |  |  | CONTROL METHOD | REACTION PLAN
[6 empty] | MODEL/CAPACITY | MODEL/CAPACITY | MODEL/CAPACITY | MODEL/CAPACITY |  | INSTRUMENT USED | RANG/LC
[6 empty] | 06 Ltr | 10 Ltr | 15 Ltr | 25 Ltr |  |  |  | SIZE | FREQENCY | RESPONSIBILITY
54 | Wire Circuit Diagram Sticker | Yes | 1 | Apperance | Visual | Sticker should proper cuting, no extra cutting, no misprint & no scratch etc. | Sticker should proper cuting, no extra cutting, no misprint & no scratch etc. | Sticker should proper cuting, no extra cutting, no misprint & no scratch etc. | Sticker should proper cuting, no extra cutting, no misprint & no scratch etc. | 2.5 | Visual | Visually | As Per Sampling Plan | Each Lot | IQC Engineer | IQC Inspection Report | Correct Set up , Segregation Reject
|  |  | 2 | Adesive | Visual | Proper Adhesion | Proper Adhesion | Proper Adhesion | Proper Adhesion | 1 | Visual | Visually
|  |  | 3 | Printing details | Visual | As per Art work | As per Art work | As per Art work | As per Art work | 1 | Visual | Visually
|  |  | 4 | LengthX Width | mm | 40 X 40 | 40 X 40 | 40 X 40 | 40 X 40 | 1.5 | Scale | 0- 600 / 1.00
55 | BOPP Tape Brand Logo Printed | Yes | 1 | Apperance | Visual | Sticker should proper cuting, no extra cutting, no misprint & no scratch etc. | Sticker should proper cuting, no extra cutting, no misprint & no scratch etc. | Sticker should proper cuting, no extra cutting, no misprint & no scratch etc. | Sticker should proper cuting, no extra cutting, no misprint & no scratch etc. | 2.5 | Visual | Visually | As Per Sampling Plan | Each Lot | IQC Engineer | IQC Inspection Report | Correct Set up , Segregation Reject
|  |  | 2 | Adesive | Visual | Proper Adhesion | Proper Adhesion | Proper Adhesion | Proper Adhesion | 1 | Visual | Visually
|  |  | 3 | Printing details | Visual | As per Art work | As per Art work | As per Art work | As per Art work | 1 | Visual | Visually
|  |  | 4 | LengthX Width | mm | 1200 X 48±10 | 1200 X 48±10 | 1200 X 48±10 | 1200 X 48±10 | 1.5 | Scale | 0- 600 / 1.00
56 | Strap Roll Crompton Printed | Yes | 1 | Apperance | Visual | Sticker should proper cuting, no extra cutting, no misprint & no scratch etc. | Sticker should proper cuting, no extra cutting, no misprint & no scratch etc. | Sticker should proper cuting, no extra cutting, no misprint & no scratch etc. | Sticker should proper cuting, no extra cutting, no misprint & no scratch etc. | 2.5 | Visual | Visually | As Per Sampling Plan | Each Lot | IQC Engineer | IQC Inspection Report | Correct Set up , Segregation Reject
|  |  | 2 | Printing details | Visual | As per Art work | As per Art work | As per Art work | As per Art work | 1 | Visual | Visually
|  |  | 3 | Width | mm | 12±0.05 | 12±0.05 | 12±0.05 | 12±0.05 | 1.5 | Vernier | 0-300 / 0.01
|  |  | 4 | Thickness | mm | 0.70±0.05 | 0.70±0.05 | 0.70±0.05 | 0.70±0.05 | 1.5 | Micrometer | 0-25 / 0.001
57 | Cable Tie | no | 1 | Apperance | Visual | Sholuld be ok | Sholuld be ok | Sholuld be ok | Sholuld be ok | 2.5 | Visual | Visually | As Per Sampling Plan | Each Lot | IQC Engineer | IQC Inspection Report | Correct Set up , Segregation Reject
|  |  | 2 | Total Length | Inch | 4” | 4” | 4” | 4” | 1.5 | Scale | 0 - 24"/1/8"
58 | Polybag | No | 1 | Apperance | Visual | Should be Transparent & clean | Should be Transparent & clean | Should be Transparent & clean | Should be Transparent & clean | 2.5 | Visual | Visually | As Per Sampling Plan | Each Lot | IQC Engineer | IQC Inspection Report | Correct Set up , Segregation Reject
|  |  | 2 | Grade | Visual | LD | LD | LD | LD | 1 | Visual | Visually
|  |  | 3 | Dimensions (LXW) | Inch | 32 X 28 | 32 X 28 | 32 X 28 | 40 X 36 | 1.5 | Scale | 0 - 24"/1/8"
|  |  | 4 | Thickness | mm | 0.05 ± 0.005 | 0.05 ± 0.005 | 0.05 ± 0.005 | 0.05 ± 0.005 | 1 | Micrometer | 0-25 / 0.001
59 | Hose pipe | No | 1 | Apperance | Visual | Connection Pipe should be free from crack, damage, sharp edge etc | Connection Pipe should be free from crack, damage, sharp edge etc | Connection Pipe should be free from crack, damage, sharp edge etc | Connection Pipe should be free from crack, damage, sharp edge etc | 2.5 | Visual | Visually | As Per Sampling Plan | Each Lot | IQC Engineer | Incoming Inspection Report(IIR2) | Correct Set up , Segregation Reject
|  |  | 2 | 1/2" BSP Hex Nut | Visual | Part qualified in inlet & outlet pipe | Part qualified in inlet & outlet pipe | Part qualified in inlet & outlet pipe | Part qualified in inlet & outlet pipe | 1 | Visual | Visually
|  |  | 3 | Color | Visual | Silver | Silver | Silver | Silver | 1.5 | Visual | Visually
|  |  | 4 | Total Length | mm | 480±5 | 480±5 | 480±5 | 480±5 | 1.5 | Scale | 0- 600 / 1.00
|  |  | 5 | Pressure | kg/cm² | 10 ± 0.5 | 480±5 | 480±5 | 480±5 | 1 | Pressure Gauge | 0-30kg/cm²/0.01
|  |  | 6 | Weight | gram | 220±5 | 220±5 | 220±5 | 220±5 | 1 | Weight Machine | 0.01 - 10 kg/0.01
60 | M10X70 Fasteners | No | 1 | Apperance | Visual | Free from Burr,Scratch Dent & Tread missing etc. | Free from Burr,Scratch Dent & Tread missing etc. | Free from Burr,Scratch Dent & Tread missing etc. | Free from Burr,Scratch Dent & Tread missing etc. | 2.5 | Visual | Visually | As Per Sampling Plan | Each Lot | IQC Engineer | Incoming Inspection Report(IIR2) | Correct Set up , Segregation Reject
|  |  | 2 | Fitment | Visual | Fitment Should be proper | Fitment Should be proper | Fitment Should be proper | Fitment Should be proper | 1.5 | Visual | Visually
|  |  | 3 | Total Length | mm | 77.5 ± 0.3 mm | 77.5 ± 0.3 mm | 77.5 ± 0.3 mm | 77.5 ± 0.3 mm | 1.5 | Vernier | 0-300 / 0.01
|  |  | 4 | Thread Length | mm | 70± 0.3 mm | 70± 0.3 mm | 70± 0.3 mm | 70± 0.3 mm | 1 | Vernier | 0-300 / 0.01
|  |  | 5 | Thread OD | mm | Ø9.5 ± 0.1 mm | Ø9.5 ± 0.1 mm | Ø9.5 ± 0.1 mm | Ø9.5 ± 0.1 mm | 1 | Vernier | 0-300 / 0.01
|  |  | 6 | Passivation | Visual | Yellow,White | Yellow,White | Yellow,White | Yellow,White | 1.5 | Visual | Visually
61 | Thermocole | Yes | 1 | Apperance | Visual | Part should be free from broken, damage & wet condition | Part should be free from broken, damage & wet condition | Part should be free from broken, damage & wet condition | Part should be free from broken, damage & wet condition | 2.5 | Visual | Visually | As Per Sampling Plan | Each Lot | IQC Engineer | IQC Inspection Report | Correct Set up , Segregation Reject
|  |  | 2 | Density | Kg/m³ | 19±1 | 19±1 | 19±1 | 19±1 | 1.5 | Calculator | -
|  |  | 3 | Length (Top/Bottom) | mm | 330±2 / 330±2 | 425±2 / 425±2 | 425±2 / 425±2 | 495±2 / 495±2 | 1.5 | Scale | 0-600 /1.00
|  |  | 4 | Width (Top/Bottom) | mm | 365±2 / 365±2 | 375±2 / 375±2 | 445±2 / 445±2 | 475±2 / 475±2 | 1.5 | Scale | 0-600 /1.00
|  |  | 5 | Height (Top/Bottom) | mm | 80±2 / 125±2 | 80±2 / 120±2 | 80±2 / 120±2 | 80±2 / 120±2 | 1.5 | Scale | 0-600 /1.00
62 | Box 1 X1 | Artwork | 1 | Apperance | Visual | Packing box should be free from damage, cutmark and wet condition etc. | Packing box should be free from damage, cutmark and wet condition etc. | Packing box should be free from damage, cutmark and wet condition etc. | Packing box should be free from damage, cutmark and wet condition etc. | 2.5 | Visual | Visually | As Per Sampling Plan | Each Lot | IQC Engineer | IQC Inspection Report | Correct Set up , Segregation Reject
|  |  | 2 | Printing Details | Visual | As per art work | As per art work | As per art work | As per art work | 1 | Visual | Visually
|  |  | 3 | Brusting Strength | kg/cm² | 11±1 | 11±1 | 11±1 | 11±1 | 1.5 | BS Machine | 0-35KG/CM²
|  |  | 4 | Box Dimensions (L X W X H) | mm | 375 ± 5 X 340 ± 5 X 420 ± 5 | 435 ± 5 X 385 ± 5 X 475 ± 5 | 435 ± 5 X 455 ± 5 X 475 ± 5 | 505 ± 5 X 485 ± 5 X 545 ± 5 | 1.5 | Scale | 0- 600 / 1.00
Page 9of 9
| Prepared By:- Vijay Kushwaha | [12 empty] | Approved By-S.K Moharana
CTQ
CTQ
CTQ
CTQ
CTQ
CTQ
CTQ
00
00

## Incoming Quality Control Pl (2
|  | Micro Precession Pvt. Ltd. | [13 empty] | Doc No: | MPPL/ICP/03
|  | Incoming Control Plan | [13 empty] | Rev No | 03
| Prototype: X | [5 empty] | Pre Launch : X | [5 empty] | Production: √ |  |  | Issue Date :- | 03.08.2024
PRODUCT :- STORAGE WATER HEATER-SOLARIUM CARE |  |  |  |  | CORE TEAM :- S.K MOHRANA, VISHAL ARORA, VIJAY KUSHWAHA,SANDEEP MALL, SHTRUDHAN, SUMIT KUMAR | [10 empty] | MODEL/CAPACITY:- 06/10/15/25 Ltr
S. NO. | MATERIAL DESCRIFTION | DRAWING | NO. | CHARCTERISTIC | UOM | SPECIFICATIONS |  |  |  | AQL LEVEL | MEASURING TECIINIQUE |  | SAMPLE |  |  | CONTROL METHOD | REACTION PLAN
[6 empty] | MODEL/CAPACITY | MODEL/CAPACITY | MODEL/CAPACITY | MODEL/CAPACITY |  | INSTRUMENT USED | RANG/LC
[6 empty] | 06 Ltr | 10 Ltr | 15 Ltr | 25 Ltr |  |  |  | SIZE | FREQENCY | RESPONSIBILITY
1 | Element 2 kW Assembly | Yes | 1 | Apperance | Visual | should not be crack, black hole / J- Type/As per drawing |  |  |  | 2.5 | Visual | Visually | As Per Sampling Plan | Each Lot | IQC Engineer | IQC Inspection Report | Correct Set up , Segregation Reject
|  |  | 2 | IS & CML No | Visual | Theeta-{IS 4159 & 9143370}/Vardhman-{IS 4159 & 8159279} |  |  |  | 1 | Visual | Visually
|  |  | 3 | HV | kV | 1.5 |  |  |  | 1 | HV Tester | 0-3 Kv / 0.01
|  |  | 4 | IR | MΩ | ≥100 |  |  |  | 1 | IR Tester | ∞
|  |  | 5 | Resistance | Ohm | 25.2 - 29.4 | 25.2 - 29.4 | 25.2 - 29.4 | 25.2 - 29.4 | 1 | Mili Ohm Meter | 0-1999 Variable
|  |  | 6 | Copper Tube OD. Range | mm | Ø9.0 ±0.20 | Ø9.0 -Ø9.50 | Ø9.0 -Ø9.50 | Ø9.0 -Ø9.50 | 1.5 | Vernier | 0-300 / 0.01
|  |  | 7 | Circular Plate OD | mm | Ø90± 1 | Ø89 ± 0.5 | Ø89 ± 0.5 | Ø89 ± 0.5 | 1.5 | Vernier | 0-300 / 0.01
|  |  | 8 | Height of Heating Element | mm | 130 ± 3 | 160 ± 3 | 220 ± 3 | 220 ± 3 | 1.5 | Vernier | 0-300 / 0.01
|  |  | 9 | J Length | mm | 100 ± 3 | 115 ± 3 | 127±2 | 127±2 | 1.5 | Vernier | 0-300 / 0.01
|  |  | 10 | T/S & C/O Pocket Length | mm | 150 ± 3 | 177 ± 3 | 198 ± 2 | 198 ± 2 | 1.5 | Vernier | 0-300 / 0.01
|  |  | 11 | T/S & C/O Pocket OD/ID | mm | Ø8.00 ± 0.2/ Ø6.8 ± 0.2 | Ø8.00 ± 0.2/ Ø6.8 ± 0.2 | Ø8.00 ± 0.2/ Ø6.8 ± 0.2 | Ø8.00 ± 0.2/ Ø6.8 ± 0.2 | 1.5 | Vernier | 0-300 / 0.01
|  |  | 12 | Weight | gram | 350±20 | 366±20 | 408±20 | 408±20 | 1.5 | Weight Machine | 0.01 - 10 kg/0.01
2 | MS Tank Sheet | NO | 1 | Apperance | Visual | should be free from dent, scratch, burr, black hole, extra welding, improper pentration etc. |  |  |  | 2.5 | Visual | Visually | As Per Sampling Plan | Each Lot | IQC Engineer | Incoming Inspection Report(IIR2) | Correct Set up , Segregation Reject
|  |  | 2 | Grade | Visual | HRC(FE360) |  |  |  | 1 | MTC | Visually
|  |  | 3 | Width | mm | 380 ± 1 | 805 ± 1 | 898 ± 1 | 1052 ± 1 | 1.5 | Scale | 0- 600 / 1.00
|  |  | 4 | Thickness | mm | 1.8±0.05 |  |  |  | 1 | Micrometer | 0-25 / 0.001
3 | MS Inlet & Outlet Pipe | NO | 1 | Apperance | Visual | should be free from dent, scratch, burr, black hole, extra welding, improper pentration etc. |  |  |  | 2.5 | Visual | Visually | As Per Sampling Plan | Each Lot | IQC Engineer | Incoming Inspection Report(IIR2) | Correct Set up , Segregation Reject
|  |  | 2 | Total Length | mm | 74.50±0.50 |  |  |  | 1.5 | Vernier | 0-300 / 0.01
|  |  | 3 | Pipe OD. | mm | 21±0.10 |  |  |  | 1.5 | Vernier | 0-300 / 0.01
|  |  | 4 | Pipe ID. | mm | 17±0.10 | 17±0.10 | 17±0.10 | 17±0.10 | 1.5 | Vernier | 0-300 / 0.01
|  |  | 5 | Thread Length | mm | 13±0.50 | 13±0.50 | 13±0.50 | 13±0.50 | 1.5 | Vernier | 0-300 / 0.01
|  |  | 6 | Thread 1/2 BSP | Visual | MFV /Hose Pipe are Qualified in Inlet & outlet Pipe | MFV /Hose Pipe are Qualified in Inlet & outlet Pipe | MFV /Hose Pipe are Qualified in Inlet & outlet Pipe | MFV /Hose Pipe are Qualified in Inlet & outlet Pipe | 1.5 | Visual | Visually
4 | MS Neck Ring | Yes | 1 | Apperance | Visual | should be free from dent, scratch, burr, black hole, extra welding, improper pentration etc. |  |  |  | 2.5 | Visual | Visually | As Per Sampling Plan | Each Lot | IQC Engineer | Incoming Inspection Report(IIR2) | Correct Set up , Segregation Reject
|  |  | 2 | Ring OD. | mm | Ø130.5±0.5 | Ø130.5±0.5 | Ø130.5±0.5 | Ø130.5±0.5 | 1.5 | Vernier | 0-300 / 0.01
|  |  | 3 | Ring ID. | mm | Ø76.80 ± 0.3 | Ø76.80 ± 0.3 | Ø76.80 ± 0.3 | Ø76.80 ± 0.3 | 1.5 | Vernier | 0-300 / 0.01
|  |  | 4 | 6-T Bolt Slot Dim | mm | 15.81±0.2 / 8.4±0.1 | 15.81±0.2 / 8.4±0.1 | 15.81±0.2 / 8.4±0.1 | 15.81±0.2 / 8.4±0.1 | 1.5 | Vernier | 0-300 / 0.01
|  |  | 5 | Step Height | mm | 4.0±0.10 | 4.0±0.10 | 4.0±0.10 | 4.0±0.10 | 1.5 | Vernier | 0-300 / 0.01
|  |  | 6 | Total Ring Height | mm | 12.5 ±0.1 | 12.5 ±0.1 | 12.5 ±0.1 | 12.5 ±0.1 | 1.5 | Vernier | 0-300 / 0.01
|  |  | 7 | 4-Slot Cut Dim.(LXDepth) | mm | 7±0.2X 2.2±0.3 | 7±0.2X 2.2±0.3 | 7±0.2X 2.2±0.3 | 7±0.2X 2.2±0.3 | 1.5 | Vernier | 0-300 / 0.01
|  |  | 8 | Sheet Thickness | mm | 2±0.2 | 2±0.2 | 2±0.2 | 2±0.2 | 1.5 | Vernier | 0-300 / 0.01
5 | MS Tank Hook | Yes | 1 | Apperance | Visual | should be free from dent, scratch, burr, black hole, extra welding, improper pentration etc. |  |  |  | 2.5 | Visual | Visually | As Per Sampling Plan | Each Lot | IQC Engineer | Incoming Inspection Report(IIR2) | Correct Set up , Segregation Reject
|  |  | 2 | Length | mm | 110±0.2 |  |  |  | 1.5 | Vernier | 0-300 / 0.01
|  |  | 3 | Width1 | mm | 20±0.1 | 20±0.1 | 20±0.1 | 20±0.1 | 1.5 | Vernier | 0-300 / 0.01
|  |  | 4 | Width2 | mm | 19 ± 0.1 | 19 ± 0.1 | 19 ± 0.1 | 19 ± 0.1 | 1.5 | Vernier | 0-300 / 0.01
|  |  | 5 | Height | mm | 101.9 ± 0.2 | 101.9 ± 0.2 | 101.9 ± 0.2 | 101.9 ± 0.2 | 1.5 | Vernier | 0-300 / 0.01
|  |  | 6 | Width3 | mm | 15 ± 0.1 | 15 ± 0.1 | 15 ± 0.1 | 15 ± 0.1 | 1.5 | Vernier | 0-300 / 0.01
Page 1 of 11
|  | Micro Precession Pvt. Ltd. | [13 empty] | Doc No: | MPPL/ICP/03
[16 empty] | Rev No | 02
|  | Incoming Control Plan | [13 empty] | Issue Date :- | 05.08.2023
S. NO. | MATERIAL DESCRIFTION | DRAWING | NO. | CHARCTERISTIC | UOM | SPECIFICATIONS |  |  |  | AQL LEVEL | MEASURING TECIINIQUE |  | SAMPEL |  |  | CONTROL METHOD | REACTION PLAN
[6 empty] | MODEL/CAPACITY | MODEL/CAPACITY | MODEL/CAPACITY | MODEL/CAPACITY |  | INSTRUMENT USED | RANG/LC
[6 empty] | 06 Ltr | 10 Ltr | 15 Ltr | 25 Ltr |  |  |  | SIZE | FREQENCY | RESPONSIBILITY
6 | Small Clamp | NO | 1 | Apperance | Visual | should be free from dent, scratch, burr, black hole, extra welding, improper pentration etc. | should be free from dent, scratch, burr, black hole, extra welding, improper pentration etc. | should be free from dent, scratch, burr, black hole, extra welding, improper pentration etc. | should be free from dent, scratch, burr, black hole, extra welding, improper pentration etc. | 2.5 | Visual | Visually | As Per Sampling Plan | Each Lot | IQC Engineer | Incoming Inspection Report | Correct Set up , Segregation Reject
|  |  | 2 | Length L1 /L2 | mm | 40.70±0.20 /39.50±0.20 | 40.70±0.20 /39.50±0.20 | 40.70±0.20 /39.50±0.20 | 40.70±0.20 /39.50±0.20 | 1.5 | Vernier | 0-300 / 0.01
|  |  | 3 | Width | mm | 20.30±0.2 | 20.30±0.2 | 20.30±0.2 | 20.30±0.2 | 1.5 | Vernier | 0-300 / 0.01
|  |  | 4 | Height H1/H2 | mm | 26.0±0.5 /22.8±0.50 | 26.0±0.5 /22.8±0.50 | 26.0±0.5 /22.8±0.50 | 26.0±0.5 /22.8±0.50 | 1.5 | Vernier | 0-300 / 0.01
|  |  | 5 | 1-Hole | mm | 3.50±0.10 | 3.50±0.10 | 3.50±0.10 | 3.50±0.10 | 1.5 | Vernier | 0-300 / 0.01
7 | Bracket (Or Clamp) | NO | 1 | Apperance | Visual | should be free from dent, scratch, burr, black hole, extra welding, improper pentration etc. | should be free from dent, scratch, burr, black hole, extra welding, improper pentration etc. | should be free from dent, scratch, burr, black hole, extra welding, improper pentration etc. | should be free from dent, scratch, burr, black hole, extra welding, improper pentration etc. | 2.5 | Visual | Visually | As Per Sampling Plan | Each Lot | IQC Engineer | Incoming Inspection Report | Correct Set up , Segregation Reject
|  |  | 2 | Length L1 /L2 | mm | 137±2 /133±2 | 137±2 /133±2 | 137±2 /133±2 | 137±2 /133±2 | 1.5 | Vernier | 0-300 / 0.01
|  |  | 3 | Width | mm | 25.27±0.50 | 25.27±0.50 | 25.27±0.50 | 25.27±0.50 | 1.5 | Vernier | 0-300 / 0.01
|  |  | 4 | Height H1 /H2 | mm | 41.5±1 /44.80±1 | 41.5±1 /44.80±1 | 41.5±1 /44.80±1 | 41.5±1 /44.80±1 | 1.5 | Vernier | 0-300 / 0.01
|  |  | 5 | 1-Hole | mm | 3.50±0.10 | 3.50±0.10 | 3.50±0.10 | 3.50±0.10 | 1.5 | Vernier | 0-300 / 0.01
8 | Warranty Card Single Page | Art Work | 1 | Visual | Visual | Printing should be clear | Printing should be clear | Printing should be clear | Printing should be clear | 2.5 | Visual | Visually | As Per Sampling Plan | Each Lot | IQC Engineer | IQC Inspection Report | Correct Set up , Segregation Reject
|  |  | 2 | Printing Details | Visual | As Per Art Work | As Per Art Work | As Per Art Work | As Per Art Work | 1 | Visual | Visually
|  |  | 3 | Folading Size | mm | 146X100±1 | 146X100±1 | 146X100±1 | 146X100±1 | 1.5 | Vernier | 0-300 / 0.01
9 | Power Cord | Yes | 1 | Apperance | Visual | Part should be free from all visual defect, cut mark, Damege, Connector Damage etc. | Part should be free from all visual defect, cut mark, Damege, Connector Damage etc. | Part should be free from all visual defect, cut mark, Damege, Connector Damage etc. | Part should be free from all visual defect, cut mark, Damege, Connector Damage etc. | 2.5 | Visual | Visually | As Per Sampling Plan | Each Lot | IQC Engineer | IQC Inspection Report | Correct Set up , Segregation Reject
|  |  | 2 | Safety Recuruitment-1 (Manufacture) | Visual | Check maker name,Maker as per Approval | Check maker name,Maker as per Approval | Check maker name,Maker as per Approval | Check maker name,Maker as per Approval | 1 | Visual | Visually
|  |  | 3 | Safety Recuruitment-2 (Manufacture Part No., Type name) | Visual | Plug shape type should be as per limit sample | Plug shape type should be as per limit sample | Plug shape type should be as per limit sample | Plug shape type should be as per limit sample | 1 | Visual | Visually
|  |  | 4 | Safety Recuruitment-3 (Spec. Rating) | Visual | Check plug & power cord spec.& rating, Should be as per standard | Check plug & power cord spec.& rating, Should be as per standard | Check plug & power cord spec.& rating, Should be as per standard | Check plug & power cord spec.& rating, Should be as per standard | 1 | Visual | Visually
|  |  | 5 | Safety Recuruitment-4 (Standard marking) | Visual | Check standard marking on plug & power cord, Should be as per standard | Check standard marking on plug & power cord, Should be as per standard | Check standard marking on plug & power cord, Should be as per standard | Check standard marking on plug & power cord, Should be as per standard | 1 | Visual | Visually
|  |  | 6 | IS:1293 | Visual | IS:1293 Mark should be on plug | IS:1293 Mark should be on plug | IS:1293 Mark should be on plug | IS:1293 Mark should be on plug | 1.5 | Visual | Visually
|  |  | 7 | Cord Length | mm | 1600+10 /-00 | 1600+10 /-00 | 1600+10 /-00 | 1600+10 /-00 | 2.5 | Measuring Scale | 0-600 / 1
|  |  | 8 | Striping Length | mm | 150± 10 | 150± 10 | 150± 10 | 150± 10 | 2.5 | Measuring Scale | 0-600 / 1
|  |  | 9 | No Of Strands Each Wire | Visual | 32 | 32 | 32 | 32 | 1 | Manual | Visually | One Pices
|  |  | 10 | Dia. of each Strands | mm | Ø0.2 ± 0.002 | Ø0.2 ± 0.002 | Ø0.2 ± 0.002 | Ø0.2 ± 0.002 | 1 | Micro Meteer | 0-25 /0.001 | One Pices
|  |  | 11 | Cross sectional area | mm sq. | 1.0 ± 0.015 | 1.0 ± 0.015 | 1.0 ± 0.015 | 1.0 ± 0.015 | 1 | Calculator | - | One Pices
|  |  | 12 | Bush Pull out Force | kgf | Bush should not come out at 20kgf (min) for 1 min | Bush should not come out at 20kgf (min) for 1 min | Bush should not come out at 20kgf (min) for 1 min | Bush should not come out at 20kgf (min) for 1 min | 1.5 | Push pull Gauge | 0 - 50kgf / 0.05 | One Pices
|  |  | 13 | Pull Out Force | kgf | Connector crimping pull out forces≥5.0kgf | Connector crimping pull out forces≥5.0kgf | Connector crimping pull out forces≥5.0kgf | Connector crimping pull out forces≥5.0kgf | 1.5 | Push pull Tester | 0 - 50kgf / 0.05 | One Pices
|  |  | 14 | Continuity test | Visual | No Discontinuity | No Discontinuity | No Discontinuity | No Discontinuity | 1.5 | Continuity Tester | Visually | As Per Sampling Plan
|  |  | 15 | H.V Test | kv | Test Voltage: AC1500V and it should not breakedown during 1 min, (Leakage current:5MA) | Test Voltage: AC1500V and it should not breakedown during 1 min, (Leakage current:5MA) | Test Voltage: AC1500V and it should not breakedown during 1 min, (Leakage current:5MA) | Test Voltage: AC1500V and it should not breakedown during 1 min, (Leakage current:5MA) | 1.5 | H V Tester | 0 - 3 / 0.01
|  |  | 16 | IR Test | mΩ | Test Voltage: DC500V Resitance should be 100MΩ Insulated wire & metal part | Test Voltage: DC500V Resitance should be 100MΩ Insulated wire & metal part | Test Voltage: DC500V Resitance should be 100MΩ Insulated wire & metal part | Test Voltage: DC500V Resitance should be 100MΩ Insulated wire & metal part | 1 | IR Tester | ∞
|  |  | 17 | Printing Test | Visual | Cotton with normal water rubbed with 10 times by hand with normal force printing should not be fade and peal off | Cotton with normal water rubbed with 10 times by hand with normal force printing should not be fade and peal off | Cotton with normal water rubbed with 10 times by hand with normal force printing should not be fade and peal off | Cotton with normal water rubbed with 10 times by hand with normal force printing should not be fade and peal off | 1 | Manual | Visually | One Pices
|  |  | 18 | Round Thimble LA-104 Brass (OD./ID./Thickness) | mm | Ø8±0.050 /Ø4.3±0.050/0.40±0.05 | Ø8±0.050 /Ø4.3±0.050/0.40±0.05 | Ø8±0.050 /Ø4.3±0.050/0.40±0.05 | Ø8±0.050 /Ø4.3±0.050/0.40±0.05 | 1.5 | Vernier | 0-300 / 0.01 | As Per Sampling Plan
|  |  | 19 | Plug Socket 1-Top Pin (Dia./Height) | mm | Ø8.71+0.025/-0.050 28.6+1.04/-0.13 | Ø8.71+0.025/-0.050 28.6+1.04/-0.13 | Ø8.71+0.025/-0.050 28.6+1.04/-0.13 | Ø8.71+0.025/-0.050 28.6+1.04/-0.13 | 1.5 | Vernier | 0-300 / 0.01
|  |  | 20 | Plug Socket 2-Pin (Dia./Height) | mm | Ø7.06+0.025/-0.050 20.6+1.04/-0.13 | Ø7.06+0.025/-0.050 20.6+1.04/-0.13 | Ø7.06+0.025/-0.050 20.6+1.04/-0.13 | Ø7.06+0.025/-0.050 20.6+1.04/-0.13 | 1.5 | Vernier | 0-300 / 0.01
Page 2 of 11
|  | Micro Precession Pvt. Ltd. | [13 empty] | Doc No: | MPPL/ICP/03
[16 empty] | Rev No | 02
|  | Incoming Control Plan | [13 empty] | Issue Date :- | 05.08.2023
S. NO. | MATERIAL DESCRIFTION | DRAWING | NO. | CHARCTERISTIC | UOM | SPECIFICATIONS |  |  |  | AQL LEVEL | MEASURING TECIINIQUE |  | SAMPEL |  |  | CONTROL METHOD | REACTION PLAN
[6 empty] | MODEL/CAPACITY | MODEL/CAPACITY | MODEL/CAPACITY | MODEL/CAPACITY |  | INSTRUMENT USED | RANG/LC
[6 empty] | 06 Ltr | 10 Ltr | 15 Ltr | 25 Ltr |  |  |  | SIZE | FREQENCY | RESPONSIBILITY
10 | Capillary Thermostat | Yes | 1 | Apperance | Visual | Part should be free from any body damage, wire cut etc. |  |  |  | 2.5 | Visual | Visually | As Per Sampling Plan | Each Lot | IQC Engineer | IQC Inspection Report | Correct Set up , Segregation Reject
|  |  | 2 | Supplier | Visual | CHANGZHOU FOLAND/FABVISION | CHANGZHOU FOLAND/FABVISION | CHANGZHOU FOLAND/FABVISION | CHANGZHOU FOLAND/FABVISION | 1.5 | Visual | Visually
|  |  | 3 | Current /Voltage | Visual | 16A/250V | 16A/250V | 16A/250V | 16A/250V | 1 | Visual | Visually
|  |  | 4 | Spindle rotation | Visual | Should be properly rotated as per requirement | Should be properly rotated as per requirement | Should be properly rotated as per requirement | Should be properly rotated as per requirement | 1.5 | Visual | Visually
|  |  | 5 | Operational Temperature Range | ⁰C | 75 ± 5 | 75 ± 5 | 75 ± 5 | 75 ± 5 | 1 | Bath Setup | 0-300 /1
|  |  | 6 | Prob Length | mm | 600±50 | 600±50 | 600±50 | 600±50 | 1.5 | Scale | 0-600 / 1
|  |  | 7 | Sensor wire Length | mm | 96 ± 5 | 96 ± 5 | 96 ± 5 | 96 ± 5 | 1.5 | Vernier | 0-300 / 0.01
11 | Puff Chemical ISO | MSDS | 1 | Apperance | Visual | No leakage in chemical tank | No leakage in chemical tank | No leakage in chemical tank | No leakage in chemical tank | 2.5 | Visual | Visually | As Per Sampling Plan | Each Lot | IQC Engineer | IQC Inspection Report | Correct Set up , Segregation Reject
|  |  | 2 | Make | Visual | Dow / BASF | Dow | Dow | Dow | 1.5 | Visual | Visually
|  |  | 3 | Liquid | Visual | Should be Ok according to MTC. | Should be Ok according to MTC. | Should be Ok according to MTC. | Should be Ok according to MTC. | 1 | Visual | Visually
12 | Puff Chemical Poly | MSDS | 1 | Apperance | Visual | No leakage in chemical tank | No leakage in chemical tank | No leakage in chemical tank | No leakage in chemical tank | 2.5 | Visual | Visually | As Per Sampling Plan | Each Lot | IQC Engineer | IQC Inspection Report | Correct Set up , Segregation Reject
|  |  | 2 | Make | Visual | Dow / BASF | Dow | Dow | Dow | 1.5 | Visual | Visually
|  |  | 3 | Liquid | Visual | Should be Ok according to MTC. | Should be Ok according to MTC. | Should be Ok according to MTC. | Should be Ok according to MTC. | 1 | Visual | Visually
13 | Inlet Pipe SS | Yes | 1 | Apperance | Visual | Part should be free from burr, dent, scratch & sharp edge etc. | Part should be free from burr, dent, scratch & sharp edge etc. | Part should be free from burr, dent, scratch & sharp edge etc. | Part should be free from burr, dent, scratch & sharp edge etc. | 2.5 | Visual | Visually | As Per Sampling Plan | Each Lot | IQC Engineer | IQC Inspection Report | Correct Set up , Segregation Reject
|  |  | 2 | Pipe Length | mm | 132 ± 1 | 132 ± 1 | 132 ± 1 | 132 ± 1 | 1 | Vernier | 0-300 / 0.01
|  |  | 3 | Pipe Outer Dia./Inner Dia. | mm | Ø12.8 ± 0.2 / Ø11.8 ± 0.2 | Ø12.8 ± 0.2 / Ø11.8 ± 0.2 | Ø12.8 ± 0.2 / Ø11.8 ± 0.2 | Ø12.8 ± 0.2 / Ø11.8 ± 0.2 | 1.5 | Vernier | 0-300 / 0.01
|  |  | 4 | 5-Hole ID/CD | mm | Ø6.5± 0.2/10±0.2 | Ø6.5± 0.2/10±0.2 | Ø6.5± 0.2/10±0.2 | Ø6.5± 0.2/10±0.2 | 1 | Vernier | 0-300 / 0.01
|  |  | 5 | Flaring Dia. | mm | Ø16.5±0.5 | Ø16.5±0.5 | Ø16.5±0.5 | Ø16.5±0.5 | 1.5 | Vernier | 0-300 / 0.01
|  |  | 6 | Thickness | mm | 05±0.05 | 05±0.05 | 05±0.05 | 05±0.05 | 1.5 | Vernier | 0-300 / 0.01
14 | Outlet Pipe SS | Yes | 1 | Apperance | Visual | Part should be free from burr, dent, scratch & sharp edge etc. | Part should be free from burr, dent, scratch & sharp edge etc. | Part should be free from burr, dent, scratch & sharp edge etc. | Part should be free from burr, dent, scratch & sharp edge etc. | 2.5 | Visual | Visually | As Per Sampling Plan | Each Lot | IQC Engineer | IQC Inspection Report | Correct Set up , Segregation Reject
|  |  | 2 | Pipe Length | mm | 275 ± 1 | 305 ± 1 | 328 ± 1 | 390 ± 1 | 1 | Vernier | 0-300 / 0.01
|  |  | 3 | Pipe Outer Dia./Inner Dia. | mm | Ø12.8 ± 0.2 / Ø11.8 ± 0.2 | Ø12.8 ± 0.2 / Ø11.8 ± 0.2 | Ø12.8 ± 0.2 / Ø11.8 ± 0.2 | Ø12.8 ± 0.2 / Ø11.8 ± 0.2 | 1.5 | Vernier | 0-300 / 0.01
|  |  | 4 | Flaring Dia. | mm | Ø16.5±0.5 | Ø16.5±0.5 | Ø16.5±0.5 | Ø16.5±0.5 | 1.5 | Vernier | 0-300 / 0.01
|  |  | 5 | Thickness | mm | 05±0.05 | 05±0.05 | 05±0.05 | 05±0.05 | 1.5 | Vernier | 0-300 / 0.01
15 | Capillary Cutout | Yes | 1 | Apperance | Visual | Part should be free from any body damage, wire cut etc. |  |  |  | 2.5 | Visual | Visually | As Per Sampling Plan | Each Lot | IQC Engineer | IQC Inspection Report | Correct Set up , Segregation Reject
|  |  | 2 | Supplier | Visual | CHANGZHOU FOLAND/FABVISION | CHANGZHOU FOLAND/FABVISION | CHANGZHOU FOLAND/FABVISION | CHANGZHOU FOLAND/FABVISION | 1.5 | Visual | Visually
|  |  | 3 | Current/Voltage | Visual | 16A/250V | 16A/250V | 16A/250V | 16A/250V | 1 | Visual | Visually
|  |  | 4 | Operational Temperature Range | ⁰C | 95 ± 5 | 95 ± 5 | 95 ± 5 | 95 ± 5 | 1 | Bath Setup | 0-300/1
|  |  | 5 | Prob Length | mm | 500±30 | 500±30 | 500±30 | 500±30 | 1.5 | Scale | 0-600 / 1
|  |  | 6 | Sensor wire Length | mm | 62 ± 5 | 62 ± 5 | 62 ± 5 | 62 ± 5 | 1.5 | Vernier | 0-300 / 0.01
16 | EPDM Sleeve | NO | 1 | Apperance | Visual | Sleeve should be free from cutmark, Flash & molding defect etc. | Sleeve should be free from cutmark, Flash & molding defect etc. | Sleeve should be free from cutmark, Flash & molding defect etc. | Sleeve should be free from cutmark, Flash & molding defect etc. | 2.5 | Visual | Visually | As Per Sampling Plan | Each Lot | IQC Engineer | IQC Inspection Report | Correct Set up , Segregation Reject
|  |  | 2 | Colour | Visual | Inlet & Outlet-Black | Inlet -Blue Outlet -Pink | Inlet -Blue Outlet -Pink | Inlet -Blue Outlet -Pink | 1.5 | Visual | Visually
|  |  | 3 | Fitment | Visual | Sleeve easily qualified in Inlet & Outlet Pipe | Sleeve easily qualified in Inlet & Outlet Pipe | Sleeve easily qualified in Inlet & Outlet Pipe | Sleeve easily qualified in Inlet & Outlet Pipe | 1 | Visual | Visually
|  |  | 4 | Hardness | Sore A | 60-70 | 70-80 | 70-80 | 70-80 | 1.5 | Hardness Tester | 0-100 /1
|  |  | 5 | Sleeve Length | mm | 75±3 | 75±3 | 75±3 | 75±3 | 1 | Vernier | 0-300 / 0.01
|  |  | 6 | Sleeve Outer Dia. | mm | Ø15.80±0.20 | Ø15.80±0.20 | Ø15.80±0.20 | Ø15.80±0.20 | 1.5 | Vernier | 0-300 / 0.01
|  |  | 7 | Sleeve Flaring Dia. | mm | Ø18.80±0.20 | Ø18.80±0.20 | Ø18.80±0.20 | Ø18.80±0.20 | 1.5 | Vernier | 0-300 / 0.01
|  |  | 8 | Weight | gram | 9±1 | 8±2 | 8±2 | 8±2 | 1.5 | Vernier | 0-300 / 0.01
Page 3 of 11
|  | Micro Precession Pvt. Ltd. | [13 empty] | Doc No: | MPPL/ICP/03
[16 empty] | Rev No | 02
|  | Incoming Control Plan | [13 empty] | Issue Date :- | 05.08.2023
S. NO. | MATERIAL DESCRIFTION | DRAWING | NO. | CHARCTERISTIC | UOM | SPECIFICATIONS |  |  |  | AQL LEVEL | MEASURING TECIINIQUE |  | SAMPEL |  |  | CONTROL METHOD | REACTION PLAN
[6 empty] | MODEL/CAPACITY | MODEL/CAPACITY | MODEL/CAPACITY | MODEL/CAPACITY |  | INSTRUMENT USED | RANG/LC
[6 empty] | 06 Ltr | 10 Ltr | 15 Ltr | 25 Ltr |  |  |  | SIZE | FREQENCY | RESPONSIBILITY
17 | Gasket Silicon | NO | 1 | Apperance | Visual | Sleeve should be free from cutmark, Flash & molding defect etc. | Sleeve should be free from cutmark, Flash & molding defect etc. | Sleeve should be free from cutmark, Flash & molding defect etc. | Sleeve should be free from cutmark, Flash & molding defect etc. | 2.5 | Visual | Visually | As Per Sampling Plan | Each Lot | IQC Engineer | IQC Inspection Report | Correct Set up , Segregation Reject
|  |  | 2 | Colour | Visual | White | White | White | White | 1.5 | Visual | Visually
|  |  | 3 | Hardness | Sore A | 70-80 | 70-80 | 70-80 | 70-80 | 1 | Hardness Tester | 0-100/1
|  |  | 4 | Outer Dia. | mm | Ø87 ± 0.5 | Ø87 ± 0.5 | Ø87 ± 0.5 | Ø87 ± 0.5 | 1 | Vernier | 0-300 / 0.01
|  |  | 5 | Inner Dia. | mm | Ø63 ± 0.5 | Ø63 ± 0.5 | Ø63 ± 0.5 | Ø63 ± 0.5 | 1.5 | Vernier | 0-300 / 0.01
|  |  | 6 | Thickness | mm | 9.42 ± 0.5 | 9.42 ± 0.5 | 9.42 ± 0.5 | 9.42 ± 0.5 | 1.5 | Vernier | 0-300 / 0.01
|  |  | 7 | Weight | gram | 14±1 | 14±1 | 14±1 | 14±1 | 1.5 | Weight Machine | 0.01 - 10 kg/0.01
18 | MFV Valve 4x1 | Yes | 1 | Apperance | Visual | Nickel plating without spots,cracks,damage & Other defects | Nickel plating without spots,cracks,damage & Other defects | Nickel plating without spots,cracks,damage & Other defects | Nickel plating without spots,cracks,damage & Other defects | 2.5 | Visual | Visually | As Per Sampling Plan | Each Lot | IQC Engineer | IQC Inspection Report | Correct Set up , Segregation Reject
|  |  | 2 | Safety Pressure (P3) | bar/psi | 8 ± 0.50 / 110 - 123 | 8 ± 0.50 / 110 - 123 | 8 ± 0.50 / 110 - 123 | 8 ± 0.50 / 110 - 123 | 1 | Pressure Gauge | 0-30/0.1
|  |  | 3 | Release Pressure (P2) | bar/psi | 3.0 ± 0.50 / 36 - 50 | 3.0 ± 0.50 / 36 - 50 | 3.0 ± 0.50 / 36 - 50 | 3.0 ± 0.50 / 36 - 50 | 1 | Pressure Gauge | 0-30/0.1
|  |  | 4 | open Pressure (P1) | bar/psi | 0.10 / 1.45 0.8 meter to 1.0 meter | 0.10 / 1.45 0.8 meter to 1.0 meter | 0.10 / 1.45 0.8 meter to 1.0 meter | 0.10 / 1.45 0.8 meter to 1.0 meter | 1 | Pressure Gauge | 0-30/0.1
|  |  | 5 | Total Length | mm | 42±1 | 42±1 | 42±1 | 42±1 | 1.5 | Vernier | 0-300 / 0.01
|  |  | 6 | Flat to Flat Dim. | mm | 24.5±0.50 | 24.5±0.50 | 24.5±0.50 | 24.5±0.50 | 1.5 | Vernier | 0-300 / 0.01
|  |  | 7 | Weight | gram | 85±5 | 85±5 | 85±5 | 85±5 | 1.5 | Weight Machine | 0.01 - 10 kg/0.01
19 | LD Bag for Moulded Plug | No | 1 | Apperance | Visual | Should be Transparent , clean & Printing not peal off | Should be Transparent , clean & Printing not peal of | Should be Transparent , clean & Printing not peal of | Should be Transparent , clean & Printing not peal of | 2.5 | Visual | Visually | As Per Sampling Plan | Each Lot | IQC Engineer | IQC Inspection Report | Correct Set up , Segregation Reject
|  |  | 2 | Make | Visual | Supplier Name Print on poly | Supplier Name Print on poly | Supplier Name Print on poly | Supplier Name Print on poly | 2.5 | Visual | Visually
|  |  | 3 | Length×Width | mm | 6" X 8" | 6" X 8" | 6" X 8" | 6" X 8" | 1.5 | Scale | 0 - 24"/1/8"
|  |  | 4 | Thickness | micron | 0.50±0.005 | 0.50±0.005 | 0.50±0.005 | 0.50±0.005 | 1 | Micrometer | 0-25 / 0.001
20 | Mg Rod Anode | Yes | 1 | Apperance | Visual | should be free from dent, scratch, burr, dust etc. | should be free from dent, scratch, burr, dust etc. | should be free from dent, scratch, burr, dust etc. | should be free from dent, scratch, burr, dust etc. | 2.5 | Visual | Visually | As Per Sampling Plan | Each Lot | IQC Engineer | IQC Inspection Report | Correct Set up , Segregation Reject
|  |  | 2 | Taping profile | Visual | Taping should be proper at center | Taping should be proper at center | Taping should be proper at center | Taping should be proper at center | 1.5 | Visual | Visually
|  |  | 3 | Length | mm | 120 ± 1 | 120 ± 1 | 120 ± 1 | 120 ± 1 | 1.5 | Vernier | 0-300 / 0.01
|  |  | 4 | Outer Dia. | mm | Ø22 ± 0.5 | Ø22 ± 0.5 | Ø22 ± 0.5 | Ø22 ± 0.5 | 1.5 | Vernier | 0-300 / 0.01
|  |  | 5 | Stud Outer Dia.(M6) | mm | Ø5.84±0.15 | Ø5.84±0.15 | Ø5.84±0.15 | Ø5.84±0.15 | 1 | Vernier | 0-300 / 0.01
|  |  | 6 | Stud Height | mm | 10±1 | 15±1 | 15±1 | 15±1 | 1 | Vernier | 0-300 / 0.01
21 | Plastic Top Cover (PP White) | Yes | 1 | Apperance | Visual | Part should be free from Scratch, Siliver mar, Flash & molding defect etc. | Part should be free from Scratch, Siliver mar, Flash & molding defect etc. | Part should be free from Scratch, Siliver mar, Flash & molding defect etc. | Part should be free from Scratch, Siliver mar, Flash & molding defect etc. | 2.5 | Visual | Visually | As Per Sampling Plan | Each Lot | IQC Engineer | IQC Inspection Report | Correct Set up , Segregation Reject
|  |  | 2 | Total Height | mm | 170.5± 1% | 212.8± 1% | 212.8± 1% | 250.1±1% | 1.5 | Vernier | 0-300 / 0.01
|  |  | 3 | Total Width | mm | 321.8±1% | 379.4±1% | 379.4±1% | 455.2±1% | 1.5 | Vernier | 0-300 / 0.01
|  |  | 4 | Total Length | mm | 330±1% | 392.3±1% | 392.3±1% | 470.6±1% | 1.5 | Vernier | 0-300 / 0.01
|  |  | 5 | Puff Hole ID | mm | Ø25.3±0.4 | Ø25.3±0.4 | Ø25.3±0.4 | Ø25.3±0.4 | 1.5 | Vernier | 0-300 / 0.01
|  |  | 6 | Neck ID | mm | Ø139±1% | Ø139±1% | Ø139±1% | Ø139±1% | 1 | Vernier | 0-300 / 0.01
|  |  | 7 | 4-RibID | mm | Ø3±0.2 | Ø3±0.2 | Ø3±0.2 | Ø3±0.2 | 1.5 | Vernier | 0-300 / 0.01
|  |  | 8 | Hole CD | mm | 100±1% | 100±1% | 100±1% | 100±1% | 1 | Vernier | 0-300 / 0.01
|  |  | 9 | Weight | gram | 775±10% | 1169±10% | 1169±10% | 1651±10% | 1.5 | Weight Machine | 0-10 / 0.01
Page 4 of 11
|  | Micro Precession Pvt. Ltd. | [13 empty] | Doc No: | MPPL/ICP/03
[16 empty] | Rev No | 02
|  | Incoming Control Plan | [13 empty] | Issue Date :- | 05.08.2023
S. NO. | MATERIAL DESCRIFTION | DRAWING | NO. | CHARCTERISTIC | UOM | SPECIFICATIONS |  |  |  | AQL LEVEL | MEASURING TECIINIQUE |  | SAMPEL |  |  | CONTROL METHOD | REACTION PLAN
[6 empty] | MODEL/CAPACITY | MODEL/CAPACITY | MODEL/CAPACITY | MODEL/CAPACITY |  | INSTRUMENT USED | RANG/LC
[6 empty] | 06 Ltr | 10 Ltr | 15 Ltr | 25 Ltr |  |  |  | SIZE | FREQENCY | RESPONSIBILITY
22 | Platic Bottom Cover (PP White) | Yes | 1 | Apperance | Visual | Part should be free from Scratch, Siliver mar, Flash & molding defect etc. | Part should be free from Scratch, Siliver mar, Flash & molding defect etc. | Part should be free from Scratch, Siliver mar, Flash & molding defect etc. | Part should be free from Scratch, Siliver mar, Flash & molding defect etc. | 2.5 | Visual | Visually | As Per Sampling Plan | Each Lot | IQC Engineer | IQC Inspection Report | Correct Set up , Segregation Reject
|  |  | 2 | Total Height | mm | 111.90±1% | 116.3±1% | 184.3±1% | 167.3±1% | 1.5 | Vernier | 0-300 / 0.01
|  |  | 3 | Total Width | mm | 321.8±1% | 378.9±1% | 378.9±1% | 454.7±1% | 1.5 | Vernier | 0-300 / 0.01
|  |  | 4 | Total Length | mm | 330±1% | 392±1% | 392±1% | 470.2±1% | 1.5 | Vernier | 0-300 / 0.01
|  |  | 5 | Power Cord ID | mm | Ø12.5±0.4 | Ø12.5±0.4 | Ø12.5±0.4 | Ø12.5±0.4 | 1 | Vernier | 0-300 / 0.01
|  |  | 6 | Clamp ID | mm | Ø5±0.2 | Ø5±0.2 | Ø5±0.2 | Ø5±0.2 | 1 | Vernier | 0-300 / 0.01
|  |  | 7 | Hole CD | mm | 100±1% | 100±1% | 100±1% | 100±1% | 1 | Vernier | 0-300 / 0.01
|  |  | 8 | Weight | gram | 472±10% | 600±10% | 850±10% | 945±10% | 1.5 | Weight Machine | 0-10 / 0.01
23 | Deco Plate (PP Grey) | Yes | 1 | Apperance | Visual | Part should be free from Scratch, Siliver mar, Flash & molding defect etc. | Part should be free from Scratch, Siliver mar, Flash & molding defect etc. | Part should be free from Scratch, Siliver mar, Flash & molding defect etc. | Part should be free from Scratch, Siliver mar, Flash & molding defect etc. | 2.5 | Visual | Visually | As Per Sampling Plan | Each Lot | IQC Engineer | IQC Inspection Report | Correct Set up , Segregation Reject
|  |  | 2 | Total Height | mm | 18±0.4 | 21±0.4 | 21±0.4 | 24.7±0.4 | 1.5 | Vernier | 0-300 / 0.01
|  |  | 3 | Total Width | mm | 231.7±1% | 270.1±1% | 270.1±1% | 326.7±1% | 1.5 | Vernier | 0-300 / 0.01
|  |  | 4 | Total Length | mm | 250±1% | 294.1±1% | 294.1±1% | 352.9±1% | 1.5 | Vernier | 0-300 / 0.01
|  |  | 5 | Hole ID1 | mm | Ø63.1±1% | Ø63.1±1% | Ø63.1±1% | Ø63.1±1% | 1 | Vernier | 0-300 / 0.01
|  |  | 6 | Hole ID2 | mm | Ø18.3±0.4 | Ø18.3±0.4 | Ø18.3±0.4 | Ø18.3±0.4 | 1 | Vernier | 0-300 / 0.01
|  |  | 7 | Hole ID3 | mm | Ø7.6±0.3 | Ø7.6±0.3 | Ø7.6±0.3 | Ø7.6±0.3 | 1 | Vernier | 0-300 / 0.01
|  |  | 8 | Hole ID4 | mm | Ø4.0±0.2 | Ø4.0±0.2 | Ø4.0±0.2 | Ø4.0±0.2 | 1 | Vernier | 0-300 / 0.01
|  |  | 9 | Weight | gram | 111±20 | 140±20 | 140±20 | 230±20 | 1.5 | Weight Machine | 0-10 / 0.01
24 | PCB Cover (PP White ) | Yes | 1 | Apperance | Visual | Part should be free from Scratch, Siliver mar, Flash & molding defect etc. | Part should be free from Scratch, Siliver mar, Flash & molding defect etc. | Part should be free from Scratch, Siliver mar, Flash & molding defect etc. | Part should be free from Scratch, Siliver mar, Flash & molding defect etc. | 2.5 | Visual | Visually | As Per Sampling Plan | Each Lot | IQC Engineer | IQC Inspection Report | Correct Set up , Segregation Reject
|  |  | 2 | Total Height | mm | 40.8±0.4 | 40.8±0.4 | 40.8±0.4 | 40.8±0.4 | 1.5 | Vernier | 0-300 / 0.01
|  |  | 3 | Total Width | mm | 76.3±1% | 76.3±1% | 76.3±1% | 76.3±1% | 1.5 | Vernier | 0-300 / 0.01
|  |  | 4 | Total Length | mm | 132.5±1% | 132.5±1% | 132.5±1% | 132.5±1% | 1.5 | Vernier | 0-300 / 0.01
|  |  | 5 | 6-Hole ID | mm | Ø4.0±0.2 | Ø4.0±0.2 | Ø4.0±0.2 | Ø4.0±0.2 | 1.5 | Vernier | 0-300 / 0.01
|  |  | 6 | 3-Hole ID | mm | Ø6.2±0.3 | Ø6.2±0.3 | Ø6.2±0.3 | Ø6.2±0.3 | 1.5 | Vernier | 0-300 / 0.01
|  |  | 7 | CD1 | mm | 26.7 | 26.7 | 26.7 | 26.7 | 1 | Vernier | 0-300 / 0.01
|  |  | 8 | CD2 | mm | 36.2 | 36.2 | 36.2 | 36.2 | 1 | Vernier | 0-300 / 0.01
|  |  | 9 | Weight | gram | 42±5 | 42±5 | 42±5 | 42±5 | 1.5 | Weight Machine | 0-10 / 0.01
25 | PCBA Front Knob | Yes | 1 | Apperance | Visual | Part should be free from Scratch, Siliver mar, Flash & molding defect etc. | Part should be free from Scratch, Siliver mar, Flash & molding defect etc. | Part should be free from Scratch, Siliver mar, Flash & molding defect etc. | Part should be free from Scratch, Siliver mar, Flash & molding defect etc. | 2.5 | Visual | Visually | As Per Sampling Plan | Each Lot | IQC Engineer | IQC Inspection Report | Correct Set up , Segregation Reject
|  |  | 2 | Total Height | mm | 32±0.4 | 28±0.4 | 28±0.4 | 28±0.4 | 1.5 | Vernier | 0-300 / 0.01
|  |  | 3 | OD | mm | 57.5±1% | 57.5±1% | 57.5±1% | 57.5±1% | 1.5 | Vernier | 0-300 / 0.01
|  |  | 4 | D -Slot Dim. | mm | 4.6±0.1 | 4.6±0.2 | 4.6±0.2 | 4.6±0.2 | 1 | Vernier | 0-300 / 0.01
|  |  | 5 | D -Slot I.D | mm | Ø6.1±0.1 | Ø9.5±0.3 | Ø9.5±0.3 | Ø9.5±0.3 | 1 | Vernier | 0-300 / 0.01
|  |  | 6 | OD | mm | Ø9.5±0.3 | Ø9.5±0.3 | Ø9.5±0.3 | Ø9.5±0.3 | 1.5 | Vernier | 0-300 / 0.01
|  |  | 7 | Dim. | mm | 16±0.4 | 16±0.4 | 16±0.4 | 16±0.4 | 1.5 | Vernier | 0-300 / 0.01
|  |  | 8 | Weight | gram | 14±2 | 14±2 | 14±2 | 14±2 | 1.5 | Weight Machine | 0-10 / 0.01
Page 5 of 11
|  | Micro Precession Pvt. Ltd. | [13 empty] | Doc No: | MPPL/ICP/03
[16 empty] | Rev No | 02
|  | Incoming Control Plan | [13 empty] | Issue Date :- | 05.08.2023
S. NO. | MATERIAL DESCRIFTION | DRAWING | NO. | CHARCTERISTIC | UOM | SPECIFICATIONS |  |  |  | AQL LEVEL | MEASURING TECIINIQUE |  | SAMPEL |  |  | CONTROL METHOD | REACTION PLAN
[6 empty] | MODEL/CAPACITY | MODEL/CAPACITY | MODEL/CAPACITY | MODEL/CAPACITY |  | INSTRUMENT USED | RANG/LC
[6 empty] | 06 Ltr | 10 Ltr | 15 Ltr | 25 Ltr |  |  |  | SIZE | FREQENCY | RESPONSIBILITY
26 | Wall Mounting Bracket or Wall Hanging Clamp | Yes | 1 | Apperance | Visual | Part should be free from burr, dent, scratch & sharp edge etc. | Part should be free from burr, dent, scratch & sharp edge etc. | Part should be free from burr, dent, scratch & sharp edge etc. | Part should be free from burr, dent, scratch & sharp edge etc. | 2.5 | Visual | Visually | As Per Sampling Plan | Each Lot | IQC Engineer | IQC Inspection Report | Correct Set up , Segregation Reject
|  |  | 2 | Total Length | mm | 157±1 | 157±1 | 157±1 | 157±1 | 1.5 | Vernier | 0-300 / 0.01
|  |  | 3 | Total Height | mm | 18±1 | 18±1 | 18±1 | 18±1 | 1.5 | Vernier | 0-300 / 0.01
|  |  | 4 | Width | mm | 76±1 | 76±1 | 76±1 | 76±1 | 1.5 | Vernier | 0-300 / 0.01
|  |  | 5 | 3-M10 Hole ID/CD | mm | Ø10±0.3/58.5±0.50 | Ø10±0.3/58.5±0.50 | Ø10±0.3/58.5±0.50 | Ø10±0.3/58.5±0.50 | 1 | Vernier | 0-300 / 0.01
|  |  | 6 | A Cut Height | mm | 13±0.4 | 13±0.4 | 13±0.4 | 13±0.4 | 1 | Vernier | 0-300 / 0.01
|  |  | 7 | Sheet Thickness | mm | 2.00 ± 0.2 | 2.00 ± 0.2 | 2.00 ± 0.2 | 2.00 ± 0.2 | 1.5 | Micrometer | 0-25 / 0.001
27 | Wire Harness | No | 1 | Apperance | Visual | Part should be free from all visual defect, cut mark, Damage, Connector Damage etc. | Part should be free from all visual defect, cut mark, Damage, Connector Damage etc. | Part should be free from all visual defect, cut mark, Damage, Connector Damage etc. | Part should be free from all visual defect, cut mark, Damage, Connector Damage etc. | 2.5 | Visual | Visually | As Per Sampling Plan | Each Lot | IQC Engineer | IQC Inspection Report | Correct Set up , Segregation Reject
|  |  | 2 | Safety Recuruitment-1 (Manufacture) | Visual | Check maker name,Maker as per Approval | Check maker name,Maker as per Approval | Check maker name,Maker as per Approval | Check maker name,Maker as per Approval | 1 | Visual | Visually
|  |  | 3 | Safety Recuruitment-2 (Manufacture Part No., Type name) | Visual | should be as per limit sample | should be as per limit sample | should be as per limit sample | should be as per limit sample | 1 | Visual | Visually
|  |  | 4 | Safety Recuruitment-3 (Spec. Rating) | Visual | Check wire spec.& rating, Should be as per standard | Check wire spec.& rating, Should be as per standard | Check wire spec.& rating, Should be as per standard | Check wire spec.& rating, Should be as per standard | 1 | Visual | Visually
|  |  | 5 | Safety Recuruitment-4 (Standard marking) | Visual | Check standard marking on wire, wire Should be as per standard | Check standard marking on wire, wire Should be as per standard | Check standard marking on wire, wire Should be as per standard | Check standard marking on wire, wire Should be as per standard | 1 | Visual | Visually
|  |  | 6 | Load Wire Length | mm | 200±10 | 200±10 | 200±10 | 200±10 | 2.5 | Measuring Scale | 0-600 / 1
|  |  | 7 | No Load WireLength | mm | 160±10 | 160±10 | 160±10 | 160±10 | 2.5 | Measuring Scale | 0-600 / 1
|  |  | 8 | Pull Out Force | kgf | Connector crimping pull out forces≥5.0kgf | Connector crimping pull out forces≥5.0kgf | Connector crimping pull out forces≥5.0kgf | Connector crimping pull out forces≥5.0kgf | 1.5 | Push pull Tester | 0-50kgf/0.05 | One Pices
|  |  | 9 | Continuity test | Visual | No Discontinuity and Lense Should be glow as per colour | No Discontinuity and Lense Should be glow as per colour | No Discontinuity and Lense Should be glow as per colour | No Discontinuity and Lense Should be glow as per colour | 1.5 | I.R Tester | 0-∞ | As Per Sampling Plan
|  |  | 10 | Heat Shrink Tube Black | Visual | FR Grade(No Flamable or low smoke) | FR Grade(No Flamable or low smoke) | FR Grade(No Flamable or low smoke) | FR Grade(No Flamable or low smoke) | 1 | Manual | Visually
|  |  | 11 | Housing | Visual | Lock Proper | Lock Proper | Lock Proper | Lock Proper | 1.5 | Visual | Visually
|  |  | 12 | No of strands each wire/Dia | Visual/mm | No Load Wire-16/0.2 & Load Wire-32/0.2 Take Wire Dia. average | No Load Wire-16/0.2 & Load Wire-32/0.2 Take Wire Dia. average | No Load Wire-16/0.2 & Load Wire-32/0.2 Take Wire Dia. average | No Load Wire-16/0.2 & Load Wire-32/0.2 Take Wire Dia. average | 1 | Manual / Micrometer | Visually /0-25/0.001 | One Pices
|  |  | 13 | Cross sectional area | mm sq. | No Load Wire-0.5 ± 0.0075 / Load Wire-1.00±0.015 | No Load Wire-0.5 ± 0.0075 / Load Wire-1.00±0.015 | No Load Wire-0.5 ± 0.0075 / Load Wire-1.00±0.015 | No Load Wire-0.5 ± 0.0075 / Load Wire-1.00±0.015 | 1 | Calcutor | - | One Pices
28 | LED With Driver | No | 1 | Apperance | Visual | Sleeve bonding with tei wire & No Wire Cuting Allowed | Sleeve bonding with tei wire & No Wire Cuting Allowed | Sleeve bonding with tei wire & No Wire Cuting Allowed | Sleeve bonding with tei wire & No Wire Cuting Allowed | 2.5 | Visual | Visually | As Per Sampling Plan | Each Lot | IQC Engineer | IQC Inspection Report | Correct Set up , Segregation Reject
|  |  | 2 | Color | Visual | LED Glow As Per Standard Colour(Blue & Orange) | LED Glow As Per Standard Colour(Blue & Orange) | LED Glow As Per Standard Colour(Blue & Orange) | LED Glow As Per Standard Colour(Blue & Orange) | 1 | Visual | Visually
|  |  | 3 | Outer Dia Of LED | mm | Ø43±.0.50 | Ø43±.0.50 | Ø43±.0.50 | Ø43±.0.50 | 1.5 | Vernier | 0-300 / 0.01
|  |  | 4 | Inner Dia. Of LED | mm | 15±0.50 | 15±0.50 | 15±0.50 | 15±0.50 | 1 | Vernier | 0-300 / 0.01
|  |  | 5 | Wire Length | mm | 170±5 | 170±5 | 170±5 | 170±5 | 1 | Vernier | 0-300 / 0.01
|  |  | 6 | Driver Length | mm | 45±2 | 45±2 | 45±2 | 45±2 | 1.5 | Vernier | 0-300 / 0.01
|  |  | 7 | Driver Width | mm | 35±2 | 35±2 | 35±2 | 35±2 | 1.5 | Vernier | 0-300 / 0.01
29 | PVC Dot | No | 1 | Apperance | Visual | Part should be free from Scratch, Siliver mar, Flash & molding defect etc. | Part should be free from Scratch, Siliver mar, Flash & molding defect etc. | Part should be free from Scratch, Siliver mar, Flash & molding defect etc. | Part should be free from Scratch, Siliver mar, Flash & molding defect etc. | 2.5 | Visual | Visually | As Per Sampling Plan | Each Lot | IQC Engineer | IQC Inspection Report | Correct Set up , Segregation Reject
|  |  | 2 | fitment | Visual | should be ok in fitting | should be ok in fitting | should be ok in fitting | should be ok in fitting | 1.5 | Visual | Visually
30 | Inlet /outlet cap | No | 1 | Apperance | Visual | Part should be free from Scratch, Siliver mar, Flash & molding defect etc. | Part should be free from Scratch, Siliver mar, Flash & molding defect etc. | Part should be free from Scratch, Siliver mar, Flash & molding defect etc. | Part should be free from Scratch, Siliver mar, Flash & molding defect etc. | 2.5 | Visual | Visually | As Per Sampling Plan | Each Lot | IQC Engineer | IQC Inspection Report | Correct Set up , Segregation Reject
|  |  | 2 | Outer Dia. | mm | Ø23.3± 0.2 | Ø23.3± 0.2 | Ø23.3± 0.2 | Ø23.3± 0.2 | 1.5 | Vernier | 0-300 / 0.01
|  |  | 3 | Inner Dia. | mm | 20.00± 0.3 | 20.00± 0.3 | 20.00± 0.3 | 20.00± 0.3 | 1.5 | Vernier | 0-300 / 0.01
|  |  | 4 | Height | mm | 12.50±0.2 | 12.50±0.2 | 12.50±0.2 | 12.50±0.2 | 1.5 | Vernier | 0-300 / 0.01
31 | Dummy Cap (Outlet Embossed) | Yes | 1 | Apperance | Visual | Part should be free from Scratch, Siliver mar, Flash & molding defect etc. | Part should be free from Scratch, Siliver mar, Flash & molding defect etc. | Part should be free from Scratch, Siliver mar, Flash & molding defect etc. | Part should be free from Scratch, Siliver mar, Flash & molding defect etc. | 2.5 | Visual | Visually | As Per Sampling Plan | Each Lot | IQC Engineer | IQC Inspection Report | Correct Set up , Segregation Reject
|  |  | 2 | Colour | Visual | Inlet -Blue Outlet -Pink | Inlet -Blue Outlet -Pink | Inlet -Blue Outlet -Pink | Inlet -Blue Outlet -Pink | 2.5 | Visual | Visually
|  |  | 3 | Outer Dia. | mm | Ø35.50 ± 0.5 | Ø35.50 ± 0.5 | Ø35.50 ± 0.5 | Ø35.50 ± 0.5 | 1.5 | Vernier | 0-300 / 0.01
|  |  | 4 | Inner Dia. | mm | Ø21.25±0.2 | Ø21.25±0.2 | Ø21.25±0.2 | Ø21.25±0.2 | 1 | Vernier | 0-300 / 0.01
32 | Lead Clamp | Yes | 1 | Apperance | Visual | Part should be free from Scratch, Siliver mar, Flash & molding defect etc. | Part should be free from Scratch, Siliver mar, Flash & molding defect etc. | Part should be free from Scratch, Siliver mar, Flash & molding defect etc. | Part should be free from Scratch, Siliver mar, Flash & molding defect etc. | 2.5 | Visual | Visually | As Per Sampling Plan | Each Lot | IQC Engineer | IQC Inspection Report | Correct Set up , Segregation Reject
|  |  | 2 | Lead Hole Dia | mm | Ø7.5 ± 0.2 | Ø7.5 ± 0.2 | Ø7.5 ± 0.2 | Ø7.5 ± 0.2 | 1.5 | Vernier | 0-300 / 0.01
|  |  | 3 | Attachement hole ID | mm | Ø6.2 ± 0.2 | Ø6.2 ± 0.2 | Ø6.2 ± 0.2 | Ø6.2 ± 0.2 | 1.5 | Vernier | 0-300 / 0.01
|  |  | 4 | Length X Width | mm | 25.75 ± 0.2 / 14 ± 0.2 | 25.75 ± 0.2 / 14 ± 0.2 | 25.75 ± 0.2 / 14 ± 0.2 | 25.75 ± 0.2 / 14 ± 0.2 | 1.5 | Vernier | 0-300 / 0.01
Page 6 of 11
|  | Micro Precession Pvt. Ltd. | [13 empty] | Doc No: | MPPL/ICP/03
[16 empty] | Rev No | 02
|  | Incoming Control Plan | [13 empty] | Issue Date :- | 05.08.2023
S. NO. | MATERIAL DESCRIFTION | DRAWING | NO. | CHARCTERISTIC | UOM | SPECIFICATIONS |  |  |  | AQL LEVEL | MEASURING TECIINIQUE |  | SAMPEL |  |  | CONTROL METHOD | REACTION PLAN
[6 empty] | MODEL/CAPACITY | MODEL/CAPACITY | MODEL/CAPACITY | MODEL/CAPACITY |  | INSTRUMENT USED | RANG/LC
[6 empty] | 06 Ltr | 10 Ltr | 15 Ltr | 25 Ltr |  |  |  | SIZE | FREQENCY | RESPONSIBILITY
33 | Thermostate clip | No | 1 | Apperance | Visual | Part should be free from burr, dent, scratch & sharp edge etc. | Part should be free from burr, dent, scratch & sharp edge etc. | Part should be free from burr, dent, scratch & sharp edge etc. | Part should be free from burr, dent, scratch & sharp edge etc. | 2.5 | Visual | Visually | As Per Sampling Plan | Each Lot | IQC Engineer | IQC Inspection Report | Correct Set up , Segregation Reject
|  |  | 2 | Zn-Passivation | Visual | White | White | White | White | 1.5 | Visual | Visually
|  |  | 3 | Length | mm | 35.05± 0.1 | 35.05± 0.1 | 35.05± 0.1 | 35.05± 0.1 | 1.5 | Vernier | 0-300 / 0.01
|  |  | 4 | Widtth | mm | 12± 0.1 | 12± 0.1 | 12± 0.1 | 12± 0.1 | 1.5 | Vernier | 0-300 / 0.01
|  |  | 5 | Circle id | mm | Ø7.95± 0.1 | Ø7.95± 0.1 | Ø7.95± 0.1 | Ø7.95± 0.1 | 1 | Vernier | 0-300 / 0.01
34 | Heating Coil Mounting plate 6 hole | Yes | 1 | Apperance | Visual | Part should be free from burr, dent, scratch & sharp edge etc. | Part should be free from burr, dent, scratch & sharp edge etc. | Part should be free from burr, dent, scratch & sharp edge etc. | Part should be free from burr, dent, scratch & sharp edge etc. | 2.5 | Visual | Visually | As Per Sampling Plan | Each Lot | IQC Engineer | IQC Inspection Report | Correct Set up , Segregation Reject
|  |  | 2 | Earth Imbossing | Visual | Should be properly marked | Should be properly marked | Should be properly marked | Should be properly marked | 1 | Visual | Visually
|  |  | 3 | Zn-Passivation | Visual | Yellow | Yellow | Yellow | Yellow | 1.5 | Visual | Visually
|  |  | 4 | Plating | micron | Min.8 | Min.8 | Min.8 | Min.8 | 1 | DFT Meter | Visually
|  |  | 5 | Pressure Plate OD / ID | mm | Ø123 ± 0.30 / Ø63.24 ±0.20 | Ø123 ± 0.30 / Ø63.24 ±0.20 | Ø123 ± 0.30 / Ø63.24 ±0.20 | Ø123 ± 0.30 / Ø63.24 ±0.20 | 1.5 | Vernier | 0-300 / 0.01
|  |  | 6 | 6 Hole ID | mm | Ø9.00 ± 0.20 | Ø9.00 ± 0.20 | Ø9.00 ± 0.20 | Ø9.00 ± 0.20 | 1.5 | Vernier | 0-300 / 0.01
|  |  | 7 | PCD of 6 hole | mm | 102± 0.20 | 102± 0.20 | 102± 0.20 | 102± 0.20 | 1 | Vernier | 0-300 / 0.01
|  |  | 8 | 2-M4 Tapping | Visual | Tapping GaugeM4X0.70 qualified in Tapping | Tapping GaugeM4X0.70 qualified in Tapping | Tapping GaugeM4X0.70 qualified in Tapping | Tapping GaugeM4X0.70 qualified in Tapping | 1.5 | TPG | Visually
|  |  | 9 | Sheet Thickness | mm | 2 ± 0.2 | 2 ± 0.2 | 2 ± 0.2 | 2 ± 0.2 | 1.5 | Micometer | 0-25 / 0.001
35 | MS Flange Nut M8 | No | 1 | Finish | Visual | Free from Burr,Scratch Dent & Tread missing etc. | Free from Burr,Scratch Dent & Tread missing etc. | Free from Burr,Scratch Dent & Tread missing etc. | Free from Burr,Scratch Dent & Tread missing etc. | 2.5 | Visual | Visually | As Per Sampling Plan | Each Lot | IQC Engineer | IQC Inspection Report | Correct Set up , Segregation Reject
|  |  | 2 | Fitment | Visual | Fitment Should be proper | Fitment Should be proper | Fitment Should be proper | Fitment Should be proper | 1.5 | Visual | Visually
|  |  | 3 | Taping | Visual | M8X1.25-6H | M8X1.25-6H | M8X1.25-6H | M8X1.25-6H | 1 | TPG | Visualy
|  |  | 4 | Flat to flat width | mm | 11.80 ± 0.2 | 11.80 ± 0.2 | 11.80 ± 0.2 | 11.80 ± 0.2 | 1.5 | Vernier | 0-300 / 0.01
|  |  | 5 | Outer Dia. | mm | Ø15.71± 0.1 | Ø15.71± 0.1 | Ø15.71± 0.1 | Ø15.71± 0.1 | 1.5 | Vernier | 0-300 / 0.01
|  |  | 6 | Inner Dia. | mm | Ø6.80 ± 0.1 | Ø6.80 ± 0.1 | Ø6.80 ± 0.1 | Ø6.80 ± 0.1 | 1 | Vernier | 0-300 / 0.01
|  |  | 7 | Height | mm | 7.20± 0.10 | 7.20± 0.10 | 7.20± 0.10 | 7.20± 0.10 | 1.5 | Vernier | 0-300 / 0.01
36 | EPE Foam | No | 1 | Apperance | Visual | should be free from damage | should be free from damage | should be free from damage | should be free from damage | 2.5 | Visual | Visually | As Per Sampling Plan | Each Lot | IQC Engineer | Incoming Inspection Report(IIR2) | Correct Set up , Segregation Reject
|  |  | 2 | Length X Width | mm | 200 X 200±1 | 200 X 200 | 200 X 200 | 200 X 200 | 1.5 | Scale | 0-600 / 1
|  |  | 3 | Density | Kg/m³ | 32 | 32 | 32 | 32 | 1.5 | TC | Visually
|  |  | 4 | Thickness | mm | 10±1 | 9±0.20 | 8±0.20 | 8±0.20 | 1.5 | Scale | 0-600 / 1
37 | MS T-Bolt M8 X 20 mm For Tank Assembly | No | 1 | Finish | Visual | Free from Burr,Scratch Dent & Tread missing etc. | Free from Burr,Scratch Dent & Tread missing etc. | Free from Burr,Scratch Dent & Tread missing etc. | Free from Burr,Scratch Dent & Tread missing etc. | 2.5 | Visual | Visually | As Per Sampling Plan | Each Lot | IQC Engineer | IQC Inspection Report | Correct Set up , Segregation Reject
|  |  | 2 | Fitment | Visual | Fitment Should be proper | Fitment Should be proper | Fitment Should be proper | Fitment Should be proper | 1.5 | Visual | Visually
|  |  | 3 | Total Length | mm | 24.70 ± 0.5 | 24.70 ± 0.5 | 24.70 ± 0.5 | 24.70 ± 0.5 | 1.5 | Vernier | 0-300 / 0.01
|  |  | 4 | Thread Length | mm | 20.00± 0.2 | 20.00± 0.2 | 20.00± 0.2 | 20.00± 0.2 | 1.5 | Vernier | 0-300 / 0.01
|  |  | 5 | Thread OD | mm | 7.80 ± 0.1 | 7.80 ± 0.1 | 7.80 ± 0.1 | 7.80 ± 0.1 | 1 | Vernier | 0-300 / 0.01
|  |  | 6 | T -(Length Xwidth) | mm | 12.57 ± 0.2 / 21.56±0.20 | 12.57 ± 0.2 / 21.56±0.20 | 12.57 ± 0.2 / 21.56±0.20 | 12.57 ± 0.2 / 21.56±0.20 | 1 | Vernier | 0-300 / 0.01
|  |  | 7 | Head Thicness | mm | 4.70 ± 0.30 | 4.70 ± 0.30 | 4.70 ± 0.30 | 4.70 ± 0.30 | 1.5 | Vernier | 0-300 / 0.01
|  |  | 8 | Zn-Passivation | Visual | White | White | White | White | 1.5 | Visual | Visually
38 | MS screw M4 X 8 with washer For Lead Clamp | No | 1 | Finish | Visual | Free from Burr,Scratch Dent & Tread missing etc. | Free from Burr,Scratch Dent & Tread missing etc. | Free from Burr,Scratch Dent & Tread missing etc. | Free from Burr,Scratch Dent & Tread missing etc. | 2.5 | Visual | Visually | As Per Sampling Plan | Each Lot | IQC Engineer | IQC Inspection Report | Correct Set up , Segregation Reject
|  |  | 2 | Fitment | Visual | Fitment Should be proper | Fitment Should be proper | Fitment Should be proper | Fitment Should be proper | 1.5 | Visual | Visually
|  |  | 3 | Total Length | mm | 11 ± 0.2 | 11 ± 0.2 | 11 ± 0.2 | 11 ± 0.2 | 1.5 | Vernier | 0-300 / 0.01
|  |  | 4 | Thread Length | mm | 8 ± 0.2 | 8 ± 0.2 | 8 ± 0.2 | 8 ± 0.2 | 1.5 | Vernier | 0-300 / 0.01
|  |  | 5 | Thread OD | mm | Ø3.80± 0.1 | Ø3.80± 0.1 | Ø3.80± 0.1 | Ø3.80± 0.1 | 1 | Vernier | 0-300 / 0.01
|  |  | 6 | Head Thicnkess | mm | 2.90 ± 0.2 | 2.90 ± 0.2 | 2.90 ± 0.2 | 2.90 ± 0.2 | 1.5 | Vernier | 0-300 / 0.01
|  |  | 7 | Head OD/washer OD | mm | 6.75 ± 0.1 /8.50 ± 0.1 | 6.75 ± 0.1 /8.50 ± 0.1 | 6.75 ± 0.1 /8.50 ± 0.1 | 6.75 ± 0.1 /8.50 ± 0.1 | 1.5 | Vernier | 0-300 / 0.01
|  |  | 8 | Zn-Passivation | Visual | Yellow | Yellow | Yellow | Yellow | 1.5 | Visual | Visually
Page 7 of 11
|  | Micro Precession Pvt. Ltd. | [13 empty] | Doc No: | MPPL/ICP/03
[16 empty] | Rev No | 02
|  | Incoming Control Plan | [13 empty] | Issue Date :- | 05.08.2023
S. NO. | MATERIAL DESCRIFTION | DRAWING | NO. | CHARCTERISTIC | UOM | SPECIFICATIONS |  |  |  | AQL LEVEL | MEASURING TECIINIQUE |  | SAMPEL |  |  | CONTROL METHOD | REACTION PLAN
[6 empty] | MODEL/CAPACITY | MODEL/CAPACITY | MODEL/CAPACITY | MODEL/CAPACITY |  | INSTRUMENT USED | RANG/LC
[6 empty] | 06 Ltr | 10 Ltr | 15 Ltr | 25 Ltr |  |  |  | SIZE | FREQENCY | RESPONSIBILITY
39 | ST screw 6×13 For Body Fitment | No | 1 | Finish | Visual | Free from Burr,Scratch Dent & Tread missing etc. | Free from Burr,Scratch Dent & Tread missing etc. | Free from Burr,Scratch Dent & Tread missing etc. | Free from Burr,Scratch Dent & Tread missing etc. | 2.5 | Visual | Visually | As Per Sampling Plan | Each Lot | IQC Engineer | IQC Inspection Report | Correct Set up , Segregation Reject
|  |  | 2 | Fitment | Visual | Fitment Should be proper | Fitment Should be proper | Fitment Should be proper | Fitment Should be proper | 1.5 | Visual | Visually
|  |  | 3 | Total length | mm | 15± 0.1 | 15± 0.1 | 15± 0.1 | 15± 0.1 | 1.5 | Vernier | 0-300 / 0.01
|  |  | 4 | Thread length | mm | 12.60± 0.1 | 12.60± 0.1 | 12.60± 0.1 | 12.60± 0.1 | 1.5 | Vernier | 0-300 / 0.01
|  |  | 5 | Head thickness | mm | 2.32± 0.1 | 2.32± 0.1 | 2.32± 0.1 | 2.32± 0.1 | 1.5 | Vernier | 0-300 / 0.01
|  |  | 6 | Thread OD | mm | 3.46± 0.1 | 3.46± 0.1 | 3.46± 0.1 | 3.46± 0.1 | 1.5 | Vernier | 0-300 / 0.01
|  |  | 7 | Head OD | mm | 6.90± 0.1 | 6.90± 0.1 | 6.90± 0.1 | 6.90± 0.1 | 1.5 | Vernier | 0-300 / 0.01
|  |  | 8 | Zn-Passivation | Visual | White | White | White | White | 1.5 | Visual | Visually
40 | ST screw 6×19 For Deco Fitment | No | 1 | Finish | Visual | Free from Burr,Scratch Dent & Tread missing etc. | Free from Burr,Scratch Dent & Tread missing etc. | Free from Burr,Scratch Dent & Tread missing etc. | Free from Burr,Scratch Dent & Tread missing etc. | 2.5 | Visual | Visually | As Per Sampling Plan | Each Lot | IQC Engineer | IQC Inspection Report | Correct Set up , Segregation Reject
|  |  | 2 | Fitment | Visual | Fitment Should be proper | Fitment Should be proper | Fitment Should be proper | Fitment Should be proper | 1.5 | Visual | Visually
|  |  | 3 | Total length | mm | 21.65± 0.1 | 21.65± 0.1 | 21.65± 0.1 | 21.65± 0.1 | 1.5 | Vernier | 0-300 / 0.01
|  |  | 4 | Thread length | mm | 19± 0.1 | 19± 0.1 | 19± 0.1 | 19± 0.1 | 1.5 | Vernier | 0-300 / 0.01
|  |  | 5 | Head thickness | mm | 2.40± 0.1 | 2.40± 0.1 | 2.40± 0.1 | 2.40± 0.1 | 1.5 | Vernier | 0-300 / 0.01
|  |  | 6 | Thread OD | mm | 3.30± 0.1 | 3.30± 0.1 | 3.30± 0.1 | 3.30± 0.1 | 1.5 | Vernier | 0-300 / 0.01
|  |  | 7 | Head OD | mm | 6.90± 0.1 | 6.90± 0.1 | 6.90± 0.1 | 6.90± 0.1 | 1.5 | Vernier | 0-300 / 0.01
|  |  | 8 | Zn-Passivation | Visual | White | White | White | White | 1.5 | visual | Visually
41 | MS screw 4×6 for Earth | No | 1 | Finish | Visual | Free from Burr,Scratch Dent & Tread missing etc. | Free from Burr,Scratch Dent & Tread missing etc. | Free from Burr,Scratch Dent & Tread missing etc. | Free from Burr,Scratch Dent & Tread missing etc. | 2.5 | Visual | Visually | As Per Sampling Plan | Each Lot | IQC Engineer | IQC Inspection Report | Correct Set up , Segregation Reject
|  |  | 2 | Fitment | Visual | Fitment Should be proper | Fitment Should be proper | Fitment Should be proper | Fitment Should be proper | 1.5 | Visual | Visually
|  |  | 3 | Total length | mm | 8.80± 0.2 | 8.80± 0.2 | 8.80± 0.2 | 8.80± 0.2 | 1.5 | Vernier | 0-300 / 0.01
|  |  | 4 | Thread length | mm | 6.00± 0.2 | 6.00± 0.2 | 6.00± 0.2 | 6.00± 0.2 | 1.5 | Vernier | 0-300 / 0.02
|  |  | 5 | Head thickness | mm | 2.50± 0.1 | 2.50± 0.1 | 2.50± 0.1 | 2.50± 0.1 | 1.5 | Vernier | 0-300 / 0.03
|  |  | 6 | Thread OD | mm | Ø3.70± 0.1 | Ø3.70± 0.1 | Ø3.70± 0.1 | Ø3.70± 0.1 | 1.5 | Vernier | 0-300 / 0.03
|  |  | 7 | Head OD | mm | Ø6.90± 0.1 | Ø6.90± 0.1 | Ø6.90± 0.1 | Ø6.90± 0.1 | 1.5 | Vernier | 0-300 / 0.03
|  |  | 8 | Zn-Passivation | Visual | Yellow | Yellow | Yellow | Yellow | 1.5 | Visual | Visually
42 | MS screw 4×10 for knob | No | 1 | Finish | Visual | Free from Burr,Scratch Dent & Tread missing etc. | Free from Burr,Scratch Dent & Tread missing etc. | Free from Burr,Scratch Dent & Tread missing etc. | Free from Burr,Scratch Dent & Tread missing etc. | 2.5 | Visual | Visually | As Per Sampling Plan | Each Lot | IQC Engineer | IQC Inspection Report | Correct Set up , Segregation Reject
|  |  | 2 | Fitment | Visual | Fitment Should be proper | Fitment Should be proper | Fitment Should be proper | Fitment Should be proper | 1.5 | Visual | Visually
|  |  | 3 | Total length | mm | 12.70± 0.2 | 12.70± 0.2 | 12.70± 0.2 | 12.70± 0.2 | 1.5 | Vernier | 0-300 / 0.01
|  |  | 4 | Thread length | mm | 9.9± 0.2 | 9.9± 0.2 | 9.9± 0.2 | 9.9± 0.2 | 1.5 | Vernier | 0-300 / 0.02
|  |  | 5 | Head thickness | mm | 2.50± 0.1 | 2.50± 0.1 | 2.50± 0.1 | 2.50± 0.1 | 1.5 | Vernier | 0-300 / 0.03
|  |  | 6 | Thread OD | mm | Ø3.70± 0.1 | Ø3.70± 0.1 | Ø3.70± 0.1 | Ø3.70± 0.1 | 1.5 | Vernier | 0-300 / 0.03
|  |  | 7 | Head OD | mm | Ø6.90± 0.1 | Ø6.90± 0.1 | Ø6.90± 0.1 | Ø6.90± 0.1 | 1.5 | Vernier | 0-300 / 0.03
|  |  | 8 | Zn-Passivation | Visual | Yellow | Yellow | Yellow | Yellow | 1.5 | Visual | Visually
43 | Knob Sticker | Art Work | 1 | Apperance | Visual | Sticker should proper cuting, no extra cutting, no misprint & no scratch etc. | Sticker should proper cuting, no extra cutting, no misprint & no scratch etc. | Sticker should proper cuting, no extra cutting, no misprint & no scratch etc. | Sticker should proper cuting, no extra cutting, no misprint & no scratch etc. | 2.5 | Visual | Visually | As Per Sampling Plan | Each Lot | IQC Engineer | IQC Inspection Report | Correct Set up , Segregation Reject
|  |  | 2 | Adhesive | Visual | Proper Adhesive | Proper Adhesion | Proper Adhesion | Proper Adhesion | 1 | Visual | Visually
|  |  | 3 | Circle OD | mm | Ø91±1 | Ø95±1 | Ø95±1 | Ø103±1 | 1.5 | Vernier | 0-300 / 0.01
|  |  | 4 | Circle ID | mm | Ø81.74±0.30 | Ø81.2±0.30 | Ø81.2±0.30 | Ø85±0.30 | 1.5 | Vernier | 0-300 / 0.01
Page 8 of 11
|  | Micro Precession Pvt. Ltd. | [13 empty] | Doc No: | MPPL/ICP/03
[16 empty] | Rev No | 02
|  | Incoming Control Plan | [13 empty] | Issue Date :- | 05.08.2023
S. NO. | MATERIAL DESCRIFTION | DRAWING | NO. | CHARCTERISTIC | UOM | SPECIFICATIONS |  |  |  | AQL LEVEL | MEASURING TECIINIQUE |  | SAMPEL |  |  | CONTROL METHOD | REACTION PLAN
[6 empty] | MODEL/CAPACITY | MODEL/CAPACITY | MODEL/CAPACITY | MODEL/CAPACITY |  | INSTRUMENT USED | RANG/LC
[6 empty] | 06 Ltr | 10 Ltr | 15 Ltr | 25 Ltr |  |  |  | SIZE | FREQENCY | RESPONSIBILITY
44 | Energy Saving sticker (BEE Lebel) | Art Work | 1 | Apperance | Visual | Sticker should proper cuting, no extra cutting, no misprint & no scratch etc. | Sticker should proper cuting, no extra cutting, no misprint & no scratch etc. | Sticker should proper cuting, no extra cutting, no misprint & no scratch etc. | Sticker should proper cuting, no extra cutting, no misprint & no scratch etc. | 2.5 | Visual | Visually | As Per Sampling Plan | Each Lot | IQC Engineer | IQC Inspection Report | Correct Set up , Segregation Reject
|  |  | 2 | Adhesive | Visual | Proper Adhesive | Proper Adhesion | Proper Adhesion | Proper Adhesion | 1 | Visual | Visually
|  |  | 3 | Printing details | Visual | As per reference sample | As per reference sample | As per reference sample | As per reference sample | 1.5 | Visual | Visually
|  |  | 4 | Licence No. | Visual | BEE/CGL/0335/09 | BEE/CGL/0335/09 | BEE/CGL/0335/09 | BEE/CGL/0335/09 | 1 | Visual | Visually
|  |  | 5 | SL | kwh | 0.265 | 0.332 | 0.381 | 0.465 | 1 | Visual | Visually
|  |  | 6 | LengthX Width | mm | 120 X 65± 1 | 120 X 65± 1 | 120 X 65± 1 | 120 X 65± 1 | 1.5 | Scale | 0- 600 / 1.00
45 | Caution Sticker yellow colour | No | 1 | Apperance | Visual | Sticker should proper cuting, no extra cutting, no misprint & no scratch etc. | Sticker should proper cuting, no extra cutting, no misprint & no scratch etc. | Sticker should proper cuting, no extra cutting, no misprint & no scratch etc. | Sticker should proper cuting, no extra cutting, no misprint & no scratch etc. | 2.5 | Visual | Visually | As Per Sampling Plan | Each Lot | IQC Engineer | IQC Inspection Report | Correct Set up , Segregation Reject
|  |  | 2 | Adhesive | Visual | Proper Adhesive | Proper Adhesion | Proper Adhesion | Proper Adhesion | 1 | Visual | Visually
|  |  | 3 | Printing details | Visual | As per reference sample | As per reference sample | As per reference sample | As per reference sample | 1 | Visual | Visually
|  |  | 4 | LengthX Width | mm | 70 X 30 ± 1 | 70 X 30 ± 1 | 70 X 30 ± 1 | 70 X 30 ± 1 | 1.5 | Scale | 0- 600 / 1.00
46 | Rating Plate Sticker | Art Work | 1 | Apperance | Visual | Sticker should proper cuting, no extra cutting, no misprint & no scratch etc. | Sticker should proper cuting, no extra cutting, no misprint & no scratch etc. | Sticker should proper cuting, no extra cutting, no misprint & no scratch etc. | Sticker should proper cuting, no extra cutting, no misprint & no scratch etc. | 2.5 | Visual | Visually | As Per Sampling Plan | Each Lot | IQC Engineer | IQC Inspection Report | Correct Set up , Segregation Reject
|  |  | 2 | Adhesive | Visual | Proper Adhesive | Proper Adhesion | Proper Adhesion | Proper Adhesion | 1 | Visual | Visually
|  |  | 3 | Printing details | Visual | As per Art work | As per Art work | As per Art work | As per Art work | 1 | Visual | Visually
|  |  | 4 | LengthX Width | mm | 58 X 42 ± 1 | 75 X 38 ± 1 | 75 X 38 ± 1 | 75 X 38 ± 1 | 1.5 | Scale | 0- 600 / 1.00
47 | Sticker Caution (Power Cord) | No | 1 | Apperance | Visual | Sticker should proper cuting, no extra cutting, no misprint & no scratch etc. | Sticker should proper cuting, no extra cutting, no misprint & no scratch etc. | Sticker should proper cuting, no extra cutting, no misprint & no scratch etc. | Sticker should proper cuting, no extra cutting, no misprint & no scratch etc. | 2.5 | Visual | Visually | As Per Sampling Plan | Each Lot | IQC Engineer | IQC Inspection Report | Correct Set up , Segregation Reject
|  |  | 2 | Adhesive | Visual | Proper Adhesive | Proper Adhesion | Proper Adhesion | Proper Adhesion | 1 | Visual | Visually
|  |  | 3 | Printing details | Visual | As per reference sample | As per reference sample | As per reference sample | As per reference sample | 1 | Visual | Visually
|  |  | 4 | LengthX Width | mm | 153 X 40±1 | 153 X 40±1 | 153 X 40±1 | 153 X 40±1 | 1.5 | Scale | 0- 600 / 1.00
48 | Model Logo Sticker | Art Work | 1 | Apperance | Visual | Sticker should proper cuting, no extra cutting, no misprint & no scratch etc. | Sticker should proper cuting, no extra cutting, no misprint & no scratch etc. | Sticker should proper cuting, no extra cutting, no misprint & no scratch etc. | Sticker should proper cuting, no extra cutting, no misprint & no scratch etc. | 2.5 | Visual | Visually | As Per Sampling Plan | Each Lot | IQC Engineer | IQC Inspection Report | Correct Set up , Segregation Reject
|  |  | 2 | Adhesive | Visual | Proper Adhesive | Proper Adhesion | Proper Adhesion | Proper Adhesion | 1 | Visual | Visually
|  |  | 3 | Printing details | Visual | As per reference sample | As per reference sample | As per reference sample | As per reference sample | 1 | Visual | Visually
|  |  | 4 | LengthX Width | mm | 85X15.29 | 85X15.29 | 85X15.29 | 95X17.09 | 1.5 | Scale | 0- 600 / 1.00
49 | Brand Logo Sticker | Art Work | 1 | Apperance | Visual | Sticker should proper cuting, no extra cutting, no misprint & no scratch etc. | Sticker should proper cuting, no extra cutting, no misprint & no scratch etc. | Sticker should proper cuting, no extra cutting, no misprint & no scratch etc. | Sticker should proper cuting, no extra cutting, no misprint & no scratch etc. | 2.5 | Visual | Visually | As Per Sampling Plan | Each Lot | IQC Engineer | IQC Inspection Report | Correct Set up , Segregation Reject
|  |  | 2 | Adhesive | Visual | Proper Adhesive | Proper Adhesion | Proper Adhesion | Proper Adhesion | 1 | Visual | Visually
|  |  | 3 | Printing details | Visual | As per reference sample | As per reference sample | As per reference sample | As per reference sample | 1 | Visual | Visually
|  |  | 4 | LengthX Width | mm | 65 X 13±1 | 65 X 13 | 65 X 13 | 65 X 13 | 1.5 | Scale | 0- 600 / 1.00
50 | Inlet Outlet Sticker | No | 1 | Apperance | Visual | Sticker should proper cuting, no extra cutting, no misprint & no scratch etc. | Sticker should proper cuting, no extra cutting, no misprint & no scratch etc. | Sticker should proper cuting, no extra cutting, no misprint & no scratch etc. | Sticker should proper cuting, no extra cutting, no misprint & no scratch etc. | 2.5 | Visual | Visually | As Per Sampling Plan | Each Lot | IQC Engineer | IQC Inspection Report | Correct Set up , Segregation Reject
|  |  | 2 | Adhesive | Visual | Proper Adhesive | Proper Adhesion | Proper Adhesion | Proper Adhesion | 1 | Visual | Visually
|  |  | 3 | Printing details | Visual | As per reference sample | As per reference sample | As per reference sample | As per reference sample | 1.5 | Visual | Visually
|  |  | 4 | LengthX Width | mm | 65X11 ± 1 | 65X11 ± 1 | 65X11 ± 1 | 65X11 ± 1 | 1.5 | Scale | 0- 600 / 1.00
51 | MFV Caution Sticker | No | 1 | Apperance | Visual | Sticker should proper cuting, no extra cutting, no misprint & no scratch etc. | Sticker should proper cuting, no extra cutting, no misprint & no scratch etc. | Sticker should proper cuting, no extra cutting, no misprint & no scratch etc. | Sticker should proper cuting, no extra cutting, no misprint & no scratch etc. | 2.5 | Visual | Visually | As Per Sampling Plan | Each Lot | IQC Engineer | IQC Inspection Report | Correct Set up , Segregation Reject
|  |  | 2 | Adhesive | Visual | Proper Adhesive | Proper Adhesion | Proper Adhesion | Proper Adhesion | 1 | Visual | Visually
|  |  | 3 | Printing details | Visual | As per reference sample | As per reference sample | As per reference sample | As per reference sample | 1.5 | Visual | Visually
|  |  | 4 | LengthX Width | mm | 30X20 ±1 | 30X20 | 30X20 | 30X20 | 1.5 | Scale | 0- 600 / 1.00
Page 09 of 11
|  | Micro Precession Pvt. Ltd. | [13 empty] | Doc No: | MPPL/ICP/03
[16 empty] | Rev No | 02
|  | Incoming Control Plan | [13 empty] | Issue Date :- | 05.08.2023
S. NO. | MATERIAL DESCRIFTION | DRAWING | NO. | CHARCTERISTIC | UOM | SPECIFICATIONS |  |  |  | AQL LEVEL | MEASURING TECIINIQUE |  | SAMPEL |  |  | CONTROL METHOD | REACTION PLAN
[6 empty] | MODEL/CAPACITY | MODEL/CAPACITY | MODEL/CAPACITY | MODEL/CAPACITY |  | INSTRUMENT USED | RANG/LC
[6 empty] | 06 Ltr | 10 Ltr | 15 Ltr | 25 Ltr |  |  |  | SIZE | FREQENCY | RESPONSIBILITY
52 | OK Tested Sticker | No | 1 | Apperance | Visual | Sticker should proper cuting, no extra cutting, no misprint & no scratch etc. | Sticker should proper cuting, no extra cutting, no misprint & no scratch etc. | Sticker should proper cuting, no extra cutting, no misprint & no scratch etc. | Sticker should proper cuting, no extra cutting, no misprint & no scratch etc. | 2.5 | Visual | Visually | As Per Sampling Plan | Each Lot | IQC Engineer | IQC Inspection Report | Correct Set up , Segregation Reject
|  |  | 2 | Adhesive | Visual | Proper Adhesive | Proper Adhesion | Proper Adhesion | Proper Adhesion | 1 | Visual | Visually
|  |  | 3 | Printing details | Visual | As per reference sample | As per reference sample | As per reference sample | As per reference sample | 1 | Visual | Visually
|  |  | 4 | Dia. | mm | Ø23.5 ±1 | Ø23.5 ±1 | Ø23.5 ±1 | Ø23.5 ±1 | 1.5 | Scale | 0- 600 / 1.00
53 | Sticker month and serial no | Art Work | 1 | Apperance | Visual | Sticker should proper cuting, no extra cutting, no misprint & no scratch etc. | Sticker should proper cuting, no extra cutting, no misprint & no scratch etc. | Sticker should proper cuting, no extra cutting, no misprint & no scratch etc. | Sticker should proper cuting, no extra cutting, no misprint & no scratch etc. | 2.5 | Visual | Visually | As Per Sampling Plan | Each Lot | IQC Engineer | IQC Inspection Report | Correct Set up , Segregation Reject
|  |  | 2 | Adhesive | Visual | Proper Adhesive | Proper Adhesion | Proper Adhesion | Proper Adhesion | 1 | Visual | Visually
|  |  | 3 | Printing details | Visual | As per Art work | As per Art work | As per Art work | As per Art work | 1 | Visual | Visually
|  |  | 4 | LengthX Width | mm | 45 X 15 ±1 | 45 X 15 ±1 | 45 X 15 ±1 | 45 X 15 ±1 | 1.5 | Scale | 0- 600 / 1.00
54 | MRP Size On Carton | Art Work | 1 | Apperance | Visual | Sticker should proper cuting, no extra cutting, no misprint & no scratch etc. | Sticker should proper cuting, no extra cutting, no misprint & no scratch etc. | Sticker should proper cuting, no extra cutting, no misprint & no scratch etc. | Sticker should proper cuting, no extra cutting, no misprint & no scratch etc. | 2.5 | Visual | Visually | As Per Sampling Plan | Each Lot | IQC Engineer | IQC Inspection Report | Correct Set up , Segregation Reject
|  |  | 2 | Printing details | Visual | As per Art work | As per Art work | As per Art work | As per Art work | 1 | Visual | Visually
|  |  | 3 | LengthX Width | mm | 280 X 374 | 375X278 | 375 X 280 | 419 X 314 | 1.5 | Scale | 0- 600 / 1.00
55 | Wire Circuit Diagram Sticker | Artwork | 1 | Apperance | Visual | Sticker should proper cuting, no extra cutting, no misprint & no scratch etc. |  |  |  | 2.5 | Visual | Visually | As Per Sampling Plan | Each Lot | IQC Engineer | IQC Inspection Report | Correct Set up , Segregation Reject
|  |  | 2 | Adhesive | Visual | Proper Adhesive | Proper Adhesion | Proper Adhesion | Proper Adhesion | 1 | Visual | Visually
|  |  | 3 | Printing details | Visual | As per Art work | As per Art work | As per Art work | As per Art work | 1 | Visual | Visually
|  |  | 4 | Length X Width | mm | 75 X 38 ±1 | 75 X 38 ±1 | 75 X 38 ±1 | 75 X 38 ±1 | 1.5 | Scale | 0- 600 / 1.00
56 | BOPP Tape Brand Logo Printed | No | 1 | Apperance | Visual | Sticker should proper cuting, no extra cutting, no misprint & no scratch etc. | Sticker should proper cuting, no extra cutting, no misprint & no scratch etc. | Sticker should proper cuting, no extra cutting, no misprint & no scratch etc. | Sticker should proper cuting, no extra cutting, no misprint & no scratch etc. | 2.5 | Visual | Visually | As Per Sampling Plan | Each Lot | IQC Engineer | IQC Inspection Report | Correct Set up , Segregation Reject
|  |  | 2 | Adhesive | Visual | Proper Adhesive | Proper Adhesion | Proper Adhesion | Proper Adhesion | 1 | Visual | Visually
|  |  | 3 | Printing details | Visual | As per Art work | As per Art work | As per Art work | As per Art work | 1 | Visual | Visually
|  |  | 4 | Width | mm | 48±1 | 1200 ±10 X 48 | 1200 ±10 X 48 | 1200 ±10 X 48 | 1.5 | Scale | 0- 600 / 1.00
57 | Strap Roll Crompton Printed | No | 1 | Apperance | Visual | Sticker should proper cuting, no extra cutting, no misprint & no scratch etc. | Sticker should proper cuting, no extra cutting, no misprint & no scratch etc. | Sticker should proper cuting, no extra cutting, no misprint & no scratch etc. | Sticker should proper cuting, no extra cutting, no misprint & no scratch etc. | 2.5 | Visual | Visually | As Per Sampling Plan | Each Lot | IQC Engineer | IQC Inspection Report | Correct Set up , Segregation Reject
|  |  | 2 | Printing details | Visual | As per Art work | As per Art work | As per Art work | As per Art work | 1 | Visual | Visually
|  |  | 3 | Width | mm | 12±0.05 | 12±0.05 | 12±0.05 | 12±0.05 | 1.5 | Vernier | 0-300 / 0.01
|  |  | 4 | Thickness | mm | 0.70±0.05 | 0.70±0.05 | 0.70±0.05 | 0.70±0.05 | 1.5 | Micrometer | 0-25 / 0.001
58 | Cable Tie | no | 1 | Apperance | Visual | Sholuld be ok |  |  |  | 2.5 | Visual | Visually | As Per Sampling Plan | Each Lot | IQC Engineer | IQC Inspection Report | Correct Set up , Segregation Reject
|  |  | 2 | Total Length | Inch | 4” |  |  |  | 1.5 | Scale | 0 - 24"/1/8"
59 | Polybag | No | 1 | Apperance | Visual | Should be Transparent & clean | Should be Transparent & clean | Should be Transparent & clean | Should be Transparent & clean | 2.5 | Visual | Visually | As Per Sampling Plan | Each Lot | IQC Engineer | IQC Inspection Report | Correct Set up , Segregation Reject
|  |  | 2 | Make | Visual | Supplier Name Print on poly | Supplier Name Print on poly | Supplier Name Print on poly | Supplier Name Print on poly | 2.5 | Visual | Visually
|  |  | 3 | Grade | Visual | LD | LD | LD | LD | 1 | Visual | Visually
|  |  | 4 | Dimensions (LXW) | Inch | 32 X 28 | 32 X 28 | 32 X 28 | 40 X 36 | 1.5 | Scale | 0 - 24"/1/8"
|  |  | 5 | Thickness | mm | 0.05 ± 0.005 | 0.05 ± 0.005 | 0.05 ± 0.005 | 0.05 ± 0.005 | 1 | Micrometer | 0-25 / 0.001
Page 10 of 11
|  | Micro Precession Pvt. Ltd. | [13 empty] | Doc No: | MPPL/ICP/03
[16 empty] | Rev No | 02
|  | Incoming Control Plan | [13 empty] | Issue Date :- | 05.08.2023
S. NO. | MATERIAL DESCRIFTION | DRAWING | NO. | CHARCTERISTIC | UOM | SPECIFICATIONS |  |  |  | AQL LEVEL | MEASURING TECIINIQUE |  | SAMPEL |  |  | CONTROL METHOD | REACTION PLAN
[6 empty] | MODEL/CAPACITY | MODEL/CAPACITY | MODEL/CAPACITY | MODEL/CAPACITY |  | INSTRUMENT USED | RANG/LC
[6 empty] | 06 Ltr | 10 Ltr | 15 Ltr | 25 Ltr |  |  |  | SIZE | FREQENCY | RESPONSIBILITY
60 | Hose pipe(PP) | No | 1 | Apperance | Visual | Connection Pipe should be free from crack, damage, sharp edge etc | Connection Pipe should be free from crack, damage, sharp edge etc | Connection Pipe should be free from crack, damage, sharp edge etc | Connection Pipe should be free from crack, damage, sharp edge etc | 2.5 | Visual | Visually | As Per Sampling Plan | Each Lot | IQC Engineer | Incoming Inspection Report(IIR2) | Correct Set up , Segregation Reject
|  |  | 2 | 1/2" BSP Hex Nut | Visual | Part qualified in inlet & outlet pipe | Part qualified in inlet & outlet pipe | Part qualified in inlet & outlet pipe | Part qualified in inlet & outlet pipe | 1 | Visual | Visually
|  |  | 3 | Color | Visual | Grey | Silver | Silver | Silver | 1.5 | Visual | Visually
|  |  | 4 | Total Length | mm | 450±5 | 18 | 18 | 18 | 1.5 | Scale | 0 - 24"/1/8"
|  |  | 5 | Pressure | kg/cm² | 10 ± 0.5 | 10 ± 0.5 | 10 ± 0.5 | 10 ± 0.5 | 1 | Pressure Gauge | 0-30kg/cm²/0.01 | One Pices
|  |  | 6 | Weight | gram | 220±5 | 220±5 | 220±5 | 220±5 | 1.5 | Weight Machine | 0.01 - 10 kg/0.01 | As Per Sampling Plan
61 | M10X65 Fasteners | DRAWING | 1 | Apperance | Visual | Free from Burr,Scratch Dent & Tread missing etc. | Free from Burr,Scratch Dent & Tread missing etc. | Free from Burr,Scratch Dent & Tread missing etc. | Free from Burr,Scratch Dent & Tread missing etc. | 2.5 | Visual | Visually | As Per Sampling Plan | Each Lot | IQC Engineer | Incoming Inspection Report(IIR2) | Correct Set up , Segregation Reject
|  |  | 2 | Fitment | Visual | Fitment Should be proper | Fitment Should be proper | Fitment Should be proper | Fitment Should be proper | 1.5 | Visual | Visually
|  |  | 3 | Total Length | mm | 73.5 ± 1 | 73.5 ± 1 | 73.5 ± 1 | 73.5 ± 1 | 1.5 | Vernier | 0-300 / 0.01
|  |  | 4 | Thread Length | mm | 66.8± 0.3 | 66.8± 0.3 | 66.8± 0.3 | 66.8± 0.3 | 1 | Vernier | 0-300 / 0.01
|  |  | 5 | Thread OD | mm | Ø9.5 ± 0.2 | Ø9.5 ± 0.2 | Ø9.5 ± 0.2 | Ø9.5 ± 0.2 | 1 | Vernier | 0-300 / 0.01
|  |  | 6 | Passivation | Visual | Yellow,White | Yellow,White | Yellow,White | Yellow,White | 1.5 | Visual | Visually
62 | Thermocole | No | 1 | Apperance | Visual | Part should be free from broken, damage & wet condition | Part should be free from broken, damage & wet condition | Part should be free from broken, damage & wet condition | Part should be free from broken, damage & wet condition | 2.5 | Visual | Visually | As Per Sampling Plan | Each Lot | IQC Engineer | IQC Inspection Report | Correct Set up , Segregation Reject
|  |  | 2 | Density | Kg/m³ | 19±1 | 19±1 | 19±1 | 19±1 | 1.5 | Calculator | - | One Pices
|  |  | 3 | Length (Top/Bottom) | mm | 330±3 / 330±3 | 425±3 / 425±3 | 425±3 / 425±3 | 495±3 / 495±3 | 1.5 | Scale | 0-600 /1.00 | As Per Sampling Plan
|  |  | 4 | Width (Top/Bottom) | mm | 365±3 / 365±3 | 375±3 / 375±3 | 445±3 / 445±3 | 475±3 / 475±3 | 1.5 | Scale | 0-600 /1.00
|  |  | 5 | Height (Top/Bottom) | mm | 80±3 / 125±3 | 80±3 / 120±3 | 80±3 / 120±3 | 80±3 / 120±3 | 1.5 | Scale | 0-600 /1.00
|  |  | 6 | Weight | gram | 312±10% | 315±10% | 360±10% | 430±10% | 1 | Weight Machine | 0-10/0.01
63 | Box 1 X1 | Artwork | 1 | Apperance | Visual | Packing box should be free from damage, cutmark and wet condition etc. | Packing box should be free from damage, cutmark and wet condition etc. | Packing box should be free from damage, cutmark and wet condition etc. | Packing box should be free from damage, cutmark and wet condition etc. | 2.5 | Visual | Visually | As Per Sampling Plan | Each Lot | IQC Engineer | IQC Inspection Report | Correct Set up , Segregation Reject
|  |  | 2 | Printing Details | Visual | As per art work | As per art work | As per art work | As per art work | 1 | Visual | Visually
|  |  | 3 | Brusting Strength | kg/cm² | 11±1 | 11±1 | 11±1 | 11±1 | 1.5 | BS Machine | 0-35 kg / cm² | One Pices
|  |  | 4 | Box Dimensions (L X W X H) | mm | 375 ± 5 X 340 ± 5 X 425 ± 5 | 435 ± 5 X 385 ± 5 X 475 ± 5 | 435 ± 5 X 455 ± 5 X 475 ± 5 | 505 ± 5 X 485 ± 5 X 545 ± 5 | 1.5 | Scale | 0- 600 / 1.00 | As Per Sampling Plan
64 | Cutout Clamp | No | 1 | Apperance | Visual | Clamp should be free from damage, cutmark etc. | Packing box should be free from damage, cutmark etc. | Packing box should be free from damage, cutmark etc. | Packing box should be free from damage, cutmark etc. | 2.5 | Visual | Visually | As Per Sampling Plan | Each Lot | IQC Engineer | IQC Inspection Report | Correct Set up , Segregation Reject
|  |  | 2 | CD | mm | 12.4±0.20 |  |  |  | 1 | Vernier | 0-300 / 0.01
|  |  | 3 | Length | mm | 30.7±0.10 |  |  |  | 1.5 | Vernier | 0-300 / 0.01
|  |  | 4 | Width | mm | 30.1±0.10 |  |  |  | 1.5 | Vernier | 0-300 / 0.01
|  |  | 5 | Height | mm | 30.1±0.10 |  |  |  | 1.5 | Vernier | 0-300 / 0.01
65 | Knob Rubber | No | 1 | Apperance | Visual | Should be free from molding defects |  |  |  | 2.5 | Visual | Visually | As Per Sampling Plan | Each Lot | IQC Engineer | IQC Inspection Report | Correct Set up , Segregation Reject
|  |  | 2 | Fitment | Visual | Easily fitting in Knob |  |  |  | 1.5 | Visual | Visually
|  |  | 3 | Weight | kg | 6±2 |  |  |  | 1.5 | Weight Machine | 0-10/0.01
66 | Puff Stoper | No | 1 | Apperance | Visual | Should be free from molding defects |  |  |  | 2.5 | Visual | Visually | As Per Sampling Plan | Each Lot | IQC Engineer | IQC Inspection Report | Correct Set up , Segregation Reject
|  |  | 2 | Fitment | Visual | Easily fitting in Geyser |  |  |  | 1.5 | Visual | Visually
|  |  | 3 | OD | mm | 22±0.5 |  |  |  | 1.5 | Vernier | 0-300 / 0.01
67 | Nitrite Tube | No | 1 | Apperance | Visual | Tube should be free from damage, cutmark etc. | Packing box should be free from damage, cutmark etc. | Packing box should be free from damage, cutmark etc. | Packing box should be free from damage, cutmark etc. | 2.5 | Visual | Visually | As Per Sampling Plan | Each Lot | IQC Engineer | IQC Inspection Report | Correct Set up , Segregation Reject
|  |  | 2 | Length | mm | 25±5 | 25±5 | 25±5 | 25±5 | 1 | Vernier | 0-300 / 0.01
|  |  | 3 | OD | mm | 29±0.20 | 29±0.20 | 29±0.20 | 29±0.20 | 1.5 | Vernier | 0-300 / 0.01
68 | Glass Wool | No | 1 | Apperance | Visual | should be free from damage | should be free from damage | should be free from damage | should be free from damage | 2.5 | Visual | Visually | As Per Sampling Plan | Each Lot | IQC Engineer | IQC Inspection Report | Correct Set up , Segregation Reject
|  |  | 2 | Density | Kg/m³ | 15± 1 | 32 | 32 | 32 | 1 | MTC | Visually
|  |  | 3 | Thickness | mm | 30 ± 1 | 30 ± 1 | 30 ± 1 | 30 ± 1 | 1.5 | Scale | 0- 600 / 1.00
Page 11 of 11
| Prepared By:- Vijay Kushwaha | [12 empty] | Approved By-S.K Moharana
CTQ
CTQ
CTQ
CTQ
CTQ
CTQ
CTQ
00
00
CTQ
CTQ
CTQ
00