## Element Resistance
|  | Micro Precession Pvt. Ltd. | [13 empty] | Formate No. | MPPL/F/QA/24
[16 empty] | Rev. No | 00
|  | STATISTICAL PROCESS CONTROL STUDY | [13 empty] | Issue Date | 16.08.2021
PART NAME: |  | Element |  |  | INSTRUMENT: |  | Resistance |  |  | L.COUNT: |  | 0.1 mΩ
PART NO.: |  | NA |  |  | SPECIFIC: |  | 25.2~29.4 mΩ |  |  | MACHINE: |  | Resistance meter
SAMPLE SIZE: |  | 50NOS. |  |  | OPERATION: |  | TESTING |  |  | NO.OF DECIMALS: |  | 1 |  |  |  | Date | 05.10.2022
DATA COLLECTION: - | [11 empty] | ALL RESISTANCE IN OHMS |  |  |  |  | OHMS
SNO. | 1 | 2 | 3 | 4 | 5 | 6 | 7 | 8 | 9 | 10 | U.S.L. | 29.4 |  | SAMPLE | D2 | A2 | D4
1 | 27.5 | 27.1 | 26.3 | 27.4 | 27.1 | 27.1 | 27.4 | 26.8 | 28 | 27.1 |  |  |  | 1 | 1.123 | 2.560 | 3.270
2 | 28.1 | 27.3 | 27.2 | 27.2 | 27.1 | 26.9 | 27 | 27.4 | 26.9 | 27.3 |  |  |  | 2 | 1.128 | 1.880 | 3.270
3 | 26.2 | 27 | 26.5 | 27.9 | 27.1 | 27.4 | 26.9 | 26.9 | 27.2 | 27.4 | L.S.L | 25.2 |  | 3 | 1.693 | 1.020 | 2.570
4 | 27.4 | 26.8 | 27.3 | 26.9 | 27 | 27.2 | 26.9 | 27.5 | 26.9 | 26.8 |  |  |  | 4 | 2.059 | 0.730 | 2.230
5 | 27.6 | 28 | 27.2 | 27.4 | 26.8 | 26.8 | 27.2 | 26.9 | 26.7 | 27.3 |  |  |  | 5 | 2.326 | 0.590 | 2.110
FOR HISTOGRAM
XLARGE | 28.1 | 28 | 27.3 | 27.9 | 27.1 | 27.4 | 27.4 | 27.5 | 28 | 27.4 | Xmax.= | 28.1 | NO.OF NON CONFORMING PART = |  |  | 0 | NOS.
XSMALL | 26.2 | 26.8 | 26.3 | 26.9 | 26.8 | 26.8 | 26.9 | 26.8 | 26.7 | 26.8 | Xmin.= | 26.2
RANGE | 1.9 | 1.2 | 1 | 1 | 0.3 | 0.6 | 0.5 | 0.7 | 1.3 | 0.6 | 2 = | 0.91 | NO. OF PARTS ABOVE U.T.L. = |  |  | 0 | NOS.
AVG. | 27.36 | 27.24 | 26.9 | 27.36 | 27.02 | 27.08 | 27.08 | 27.1 | 27.14 | 27.18 | 8 = | 27.146 | NO. OF PARTS BELOW L.T.L. = |  |  | 0 | NOS.
Process Width ( P ) = |  |  | 1.9 |  | Specification Width(S) = |  |  | 4.2 |  | Index (K)={2 x (D-8) / S}= |  |  | 0.0734 | INTERVAL |  | FREQ. | CU. FREQ.
Design Centre ( D ) = |  |  | 27.3 |  | Interval = |  |  | 0.38 |  | Selecting no. of classes = |  |  | 5 | 24.58 | 24.96 | 0 | 0
Starting Point = |  |  | 26.1 |  | No. of readings= |  |  | 50 |  | Shift Of '8' from 'D' = |  |  | 0.154 | 24.96 | 25.34 | 0 | 0
[14 empty] | 25.34 | 25.72 | 0 | 0
U.C.L. | 27.6829 | 27.6829 | 27.6829 | 27.6829 | 27.6829 | 27.6829 | 27.6829 | 27.6829 | 27.6829 | 27.6829 |  |  |  | 25.72 | 26.1 | 0 | 0
L.C.L. | 26.6091 | 26.6091 | 26.6091 | 26.6091 | 26.6091 | 26.6091 | 26.6091 | 26.6091 | 26.6091 | 26.6091 |  |  |  | 26.1 | 26.48 | 2 | 2
U.C.L. | 1.9201 | 1.9201 | 1.9201 | 1.9201 | 1.9201 | 1.9201 | 1.9201 | 1.9201 | 1.9201 | 1.9201 |  |  |  | 26.48 | 26.86 | 7 | 9
L.C.L. | 0 | 0 | 0 | 0 | 0 | 0 | 0 | 0 | 0 | 0 |  |  |  | 26.86 | 27.24 | 0 | 32
X-BAR | 27.146 | 27.146 | 27.146 | 27.146 | 27.146 | 27.146 | 27.146 | 27.146 | 27.146 | 27.146 |  |  |  | 27.24 | 27.62 | 14 | 46
R-BAR | 0.91 | 0.91 | 0.91 | 0.91 | 0.91 | 0.91 | 0.91 | 0.91 | 0.91 | 0.91 |  |  |  | 27.62 | 28 | 3 | 49
[14 empty] | 28 | 28.38 | 1 | 50
[14 empty] | 28.38 | 28.76 | 0 | 50
[9 empty] | MINIMUM DECIMAL VALUE |  |  | M4 VALUE |  | 28.76 | 29.14 | 0 | 50
[9 empty] | 1 |  |  | 0 |  | U.C.L.8 ={8+A2x2} |  | 27.6829
[9 empty] | 0.1 |  |  | 1 |  | L.C.L.8 ={8-A2x2} |  | 26.6091
[9 empty] | 0.01 |  |  | 2 |  | U.C.L.2 ={2 x D4} |  | 1.9201
[9 empty] | 0.001 |  |  | 3 |  | L.C.L.2 ={2 x D3} |  | 0
[9 empty] | 0.0001 |  |  | 4 |  | Std.Dev."σ"= |  | 0.38715
[14 empty] | Cp=(S/6σ)= |  | 1.8082
REMARKS: - |  | PROCESS IS EXCELLENT | [11 empty] | Cpk={1-K}xCp)= |  | 1.6755
[14 empty] | PREPARED BY |  | Vijay Kushwaha
[14 empty] | APPROVED BY |  | S.K Moharana

## DFT
|  | Micro Precession Pvt. Ltd. | [13 empty] | Formate No. | MPPL/F/QA/24
[16 empty] | Rev. No | 00
|  | STATISTICAL PROCESS CONTROL STUDY | [13 empty] | Issue Date | 16.08.2021
PART NAME: |  | ROUND/SQUARE |  |  | INSTRUMENT: |  | DFT Meter |  |  | L.COUNT: |  | 1µ
PART NO.: |  | NA |  |  | SPECIFIC: |  | 150~600 µ |  |  | MACHINE:
SAMPLE SIZE: |  | 50NOS. |  |  | OPERATION: |  | TESTING |  |  | NO.OF DECIMALS: |  | 1 |  |  |  | Date | 13.10.2022
DATA COLLECTION: - | [11 empty] | ALL DFT IN MICRONS |  |  |  |  | MICRONS
SNO. | 1 | 2 | 3 | 4 | 5 | 6 | 7 | 8 | 9 | 10 | U.S.L. | 600 |  | SAMPLE | D2 | A2 | D4
1 | 378 | 316 | 366 | 389 | 345 | 340 | 360 | 347 | 389 | 325 |  |  |  | 1 | 1.123 | 2.560 | 3.270
2 | 340 | 356 | 322 | 345 | 378 | 325 | 320 | 311 | 345 | 342 |  |  |  | 2 | 1.128 | 1.880 | 3.270
3 | 320 | 344 | 365 | 320 | 356 | 389 | 336 | 367 | 308 | 319 | L.S.L | 150 |  | 3 | 1.693 | 1.020 | 2.570
4 | 355 | 366 | 355 | 318 | 320 | 320 | 367 | 349 | 351 | 360 |  |  |  | 4 | 2.059 | 0.730 | 2.230
5 | 326 | 333 | 310 | 334 | 311 | 355 | 312 | 362 | 367 | 345 |  |  |  | 5 | 2.326 | 0.590 | 2.110
11.99
FOR HISTOGRAM
XLARGE | 378 | 366 | 366 | 389 | 378 | 389 | 367 | 367 | 389 | 360 | Xmax.= | 389 | NO.OF NON CONFORMING PART = |  |  | 0 | NOS.
XSMALL | 320 | 316 | 310 | 318 | 311 | 320 | 312 | 311 | 308 | 319 | Xmin.= | 308
RANGE | 58 | 50 | 56 | 71 | 67 | 69 | 55 | 56 | 81 | 41 | 2 = | 60.4 | NO. OF PARTS ABOVE U.T.L. = |  |  | 0 | NOS.
AVG. | 343.8 | 343 | 343.6 | 341.2 | 342 | 345.8 | 339 | 347.2 | 352 | 338.2 | 8 = | 343.58 | NO. OF PARTS BELOW L.T.L. = |  |  | 0 | NOS.
Process Width ( P ) = |  |  | 81 |  | Specification Width(S) = |  |  | 450 |  | Index (K)={2 x (D-8) / S}= |  |  | 0.1397 | INTERVAL |  | FREQ. | CU. FREQ.
Design Centre ( D ) = |  |  | 375 |  | Interval = |  |  | 16.2 |  | Selecting no. of classes = |  |  | 5 | 243.1 | 259.3 | 0 | 0
Starting Point = |  |  | 307.9 |  | No. of readings= |  |  | 50 |  | Shift Of '8' from 'D' = |  |  | 31.42 | 259.3 | 275.5 | 0 | 0
[14 empty] | 275.5 | 291.7 | 0 | 0
U.C.L. | 379.216 | 379.216 | 379.216 | 379.216 | 379.216 | 379.216 | 379.216 | 379.216 | 379.216 | 379.216 |  |  |  | 291.7 | 307.9 | 0 | 0
L.C.L. | 307.944 | 307.944 | 307.944 | 307.944 | 307.944 | 307.944 | 307.944 | 307.944 | 307.944 | 307.944 |  |  |  | 307.9 | 324.1 | 14 | 14
U.C.L. | 127.444 | 127.444 | 127.444 | 127.444 | 127.444 | 127.444 | 127.444 | 127.444 | 127.444 | 127.444 |  |  |  | 324.1 | 340.3 | 8 | 22
L.C.L. | 0 | 0 | 0 | 0 | 0 | 0 | 0 | 0 | 0 | 0 |  |  |  | 340.3 | 356.5 | 0 | 36
X-BAR | 343.58 | 343.58 | 343.58 | 343.58 | 343.58 | 343.58 | 343.58 | 343.58 | 343.58 | 343.58 |  |  |  | 356.5 | 372.7 | 9 | 45
R-BAR | 60.4 | 60.4 | 60.4 | 60.4 | 60.4 | 60.4 | 60.4 | 60.4 | 60.4 | 60.4 |  |  |  | 372.7 | 388.9 | 2 | 47
[14 empty] | 388.9 | 405.1 | 3 | 50
[14 empty] | 405.1 | 421.3 | 0 | 50
[9 empty] | MINIMUM DECIMAL VALUE |  |  | M4 VALUE |  | 421.3 | 437.5 | 0 | 50
[9 empty] | 1 |  |  | 0 |  | U.C.L.8 ={8+A2x2} |  | 379.216
[9 empty] | 0.1 |  |  | 1 |  | L.C.L.8 ={8-A2x2} |  | 307.944
[9 empty] | 0.01 |  |  | 2 |  | U.C.L.2 ={2 x D4} |  | 127.444
[9 empty] | 0.001 |  |  | 3 |  | L.C.L.2 ={2 x D3} |  | 0
[9 empty] | 0.0001 |  |  | 4 |  | Std.Dev."σ"= |  | 22.7758
[14 empty] | Cp=(S/6σ)= |  | 3.293
REMARKS: - |  | PROCESS IS EXCELLENT | [11 empty] | Cpk={1-K}xCp)= |  | 2.833
[14 empty] | PREPARED BY |  | Vijay Kushwaha
[14 empty] | APPROVED BY |  | S.K Moharana

## Wattage L1
|  | Micro Precession Pvt. Ltd. | [13 empty] | Formate No. | MPPL/F/QA/24
[16 empty] | Rev. No | 00
|  | STATISTICAL PROCESS CONTROL STUDY | [13 empty] | Issue Date | 16.08.2021
PART NAME: |  | Round Geyser |  |  | INSTRUMENT: |  | Wattage |  |  | L.COUNT: |  | 1 w
PART NO.: |  | NA |  |  | SPECIFIC: |  | 2000+5%/-10% |  |  | MACHINE: |  | Testing Panel
SAMPLE SIZE: |  | 50NOS. |  |  | OPERATION: |  | TESTING |  |  | NO.OF DECIMALS: |  | 1 |  |  |  | Date | 17.10.2022
DATA COLLECTION: - | [11 empty] | ALL WATTAGE IN WATT |  |  |  |  | WATTS
SNO. | 1 | 2 | 3 | 4 | 5 | 6 | 7 | 8 | 9 | 10 | U.S.L. | 2100 |  | SAMPLE | D2 | A2 | D4
1 | 1945 | 1930 | 1910 | 1911 | 1911 | 1958 | 1922 | 1983 | 1911 | 2009 |  |  |  | 1 | 1.123 | 2.560 | 3.270
2 | 1927 | 1956 | 1967 | 1934 | 1885 | 2012 | 1945 | 1947 | 1929 | 1956 |  |  |  | 2 | 1.128 | 1.880 | 3.270
3 | 1967 | 1945 | 1934 | 1950 | 1945 | 1936 | 1937 | 1922 | 1956 | 1937 | L.S.L | 1800 |  | 3 | 1.693 | 1.020 | 2.570
4 | 1945 | 1950 | 1926 | 1925 | 1889 | 1956 | 1950 | 1990 | 1928 | 1928 |  |  |  | 4 | 2.059 | 0.730 | 2.230
5 | 1960 | 1921 | 1956 | 1917 | 1990 | 1945 | 1936 | 1920 | 1947 | 1885 |  |  |  | 5 | 2.326 | 0.590 | 2.110
11.99
FOR HISTOGRAM
XLARGE | 1967 | 1956 | 1967 | 1950 | 1990 | 2012 | 1950 | 1990 | 1956 | 2009 | Xmax.= | 2012 | NO.OF NON CONFORMING PART = |  |  | 0 | NOS.
XSMALL | 1927 | 1921 | 1910 | 1911 | 1885 | 1936 | 1922 | 1920 | 1911 | 1885 | Xmin.= | 1885
RANGE | 40 | 35 | 57 | 39 | 105 | 76 | 28 | 70 | 45 | 124 | 2 = | 61.9 | NO. OF PARTS ABOVE U.T.L. = |  |  | 0 | NOS.
AVG. | 1948.8 | 1940.4 | 1938.6 | 1927.4 | 1924 | 1961.4 | 1938 | 1952.4 | 1934.2 | 1943 | 8 = | 1940.82 | NO. OF PARTS BELOW L.T.L. = |  |  | 0 | NOS.
Process Width ( P ) = |  |  | 127 |  | Specification Width(S) = |  |  | 300 |  | Index (K)={2 x (D-8) / S}= |  |  | 0.0613 | INTERVAL |  | FREQ. | CU. FREQ.
Design Centre ( D ) = |  |  | 1950 |  | Interval = |  |  | 25.4 |  | Selecting no. of classes = |  |  | 5 | 1783.3 | 1808.7 | 0 | 0
Starting Point = |  |  | 1884.9 |  | No. of readings= |  |  | 50 |  | Shift Of '8' from 'D' = |  |  | 9.18 | 1808.7 | 1834.1 | 0 | 0
[14 empty] | 1834.1 | 1859.5 | 0 | 0
U.C.L. | 1977.341 | 1977.341 | 1977.341 | 1977.341 | 1977.341 | 1977.341 | 1977.341 | 1977.341 | 1977.341 | 1977.341 |  |  |  | 1859.5 | 1884.9 | 0 | 0
L.C.L. | 1904.299 | 1904.299 | 1904.299 | 1904.299 | 1904.299 | 1904.299 | 1904.299 | 1904.299 | 1904.299 | 1904.299 |  |  |  | 1884.9 | 1910.3 | 4 | 4
U.C.L. | 130.609 | 130.609 | 130.609 | 130.609 | 130.609 | 130.609 | 130.609 | 130.609 | 130.609 | 130.609 |  |  |  | 1910.3 | 1935.7 | 17 | 21
L.C.L. | 0 | 0 | 0 | 0 | 0 | 0 | 0 | 0 | 0 | 0 |  |  |  | 1935.7 | 1961.1 | 0 | 43
X-BAR | 1940.82 | 1940.82 | 1940.82 | 1940.82 | 1940.82 | 1940.82 | 1940.82 | 1940.82 | 1940.82 | 1940.82 |  |  |  | 1961.1 | 1986.5 | 3 | 46
R-BAR | 61.9 | 61.9 | 61.9 | 61.9 | 61.9 | 61.9 | 61.9 | 61.9 | 61.9 | 61.9 |  |  |  | 1986.5 | 2011.9 | 3 | 49
[14 empty] | 2011.9 | 2037.3 | 1 | 50
[14 empty] | 2037.3 | 2062.7 | 0 | 50
[9 empty] | MINIMUM DECIMAL VALUE |  |  | M4 VALUE |  | 2062.7 | 2088.1 | 0 | 50
[9 empty] | 1 |  |  | 0 |  | U.C.L.8 ={8+A2x2} |  | 1977.341
[9 empty] | 0.1 |  |  | 1 |  | L.C.L.8 ={8-A2x2} |  | 1904.299
[9 empty] | 0.01 |  |  | 2 |  | U.C.L.2 ={2 x D4} |  | 130.609
[9 empty] | 0.001 |  |  | 3 |  | L.C.L.2 ={2 x D3} |  | 0
[9 empty] | 0.0001 |  |  | 4 |  | Std.Dev."σ"= |  | 27.1065
[14 empty] | Cp=(S/6σ)= |  | 1.8446
REMARKS: - |  | PROCESS IS EXCELLENT | [11 empty] | Cpk={1-K}xCp)= |  | 1.7316
[14 empty] | PREPARED BY |  | Vijay Kushwaha
[14 empty] | APPROVED BY |  | S.K Moharana

## Wattage L2
|  | Micro Precession Pvt. Ltd. | [13 empty] | Formate No. | MPPL/F/QA/24
[16 empty] | Rev. No | 00
|  | STATISTICAL PROCESS CONTROL STUDY | [13 empty] | Issue Date | 16.08.2021
PART NAME: |  | Square Geyser |  |  | INSTRUMENT: |  | Wattage |  |  | L.COUNT: |  | 1 w
PART NO.: |  | NA |  |  | SPECIFIC: |  | 2000+5%/-10% |  |  | MACHINE: |  | Testing Panel
SAMPLE SIZE: |  | 50NOS. |  |  | OPERATION: |  | TESTING |  |  | NO.OF DECIMALS: |  | 1 |  |  |  | Date | 29.10.2022
DATA COLLECTION: - | [11 empty] | ALL WATTAGE IN WATT |  |  |  |  | WATTS
SNO. | 1 | 2 | 3 | 4 | 5 | 6 | 7 | 8 | 9 | 10 | U.S.L. | 2100 |  | SAMPLE | D2 | A2 | D4
1 | 1940 | 1920 | 1956 | 1905 | 1890 | 1956 | 1932 | 1911 | 1926 | 1922 |  |  |  | 1 | 1.123 | 2.560 | 3.270
2 | 1936 | 1978 | 1945 | 1956 | 1925 | 1936 | 1989 | 1939 | 1997 | 1923 |  |  |  | 2 | 1.128 | 1.880 | 3.270
3 | 1922 | 1956 | 1937 | 1945 | 1945 | 1926 | 2001 | 1942 | 1966 | 1956 | L.S.L | 1800 |  | 3 | 1.693 | 1.020 | 2.570
4 | 1952 | 1989 | 1932 | 2005 | 1934 | 1917 | 1927 | 1961 | 1922 | 1945 |  |  |  | 4 | 2.059 | 0.730 | 2.230
5 | 1889 | 1880 | 1926 | 1956 | 1935 | 1967 | 1944 | 1959 | 1889 | 1967 |  |  |  | 5 | 2.326 | 0.590 | 2.110
11.99
FOR HISTOGRAM
XLARGE | 1952 | 1989 | 1956 | 2005 | 1945 | 1967 | 2001 | 1961 | 1997 | 1967 | Xmax.= | 2005 | NO.OF NON CONFORMING PART = |  |  | 0 | NOS.
XSMALL | 1889 | 1880 | 1926 | 1905 | 1890 | 1917 | 1927 | 1911 | 1889 | 1922 | Xmin.= | 1880
RANGE | 63 | 109 | 30 | 100 | 55 | 50 | 74 | 50 | 108 | 45 | 2 = | 68.4 | NO. OF PARTS ABOVE U.T.L. = |  |  | 0 | NOS.
AVG. | 1927.8 | 1944.6 | 1939.2 | 1953.4 | 1925.8 | 1940.4 | 1958.6 | 1942.4 | 1940 | 1942.6 | 8 = | 1941.48 | NO. OF PARTS BELOW L.T.L. = |  |  | 0 | NOS.
Process Width ( P ) = |  |  | 125 |  | Specification Width(S) = |  |  | 300 |  | Index (K)={2 x (D-8) / S}= |  |  | 0.0568 | INTERVAL |  | FREQ. | CU. FREQ.
Design Centre ( D ) = |  |  | 1950 |  | Interval = |  |  | 25 |  | Selecting no. of classes = |  |  | 5 | 1779.9 | 1804.9 | 0 | 0
Starting Point = |  |  | 1879.9 |  | No. of readings= |  |  | 50 |  | Shift Of '8' from 'D' = |  |  | 8.52 | 1804.9 | 1829.9 | 0 | 0
[14 empty] | 1829.9 | 1854.9 | 0 | 0
U.C.L. | 1981.836 | 1981.836 | 1981.836 | 1981.836 | 1981.836 | 1981.836 | 1981.836 | 1981.836 | 1981.836 | 1981.836 |  |  |  | 1854.9 | 1879.9 | 0 | 0
L.C.L. | 1901.124 | 1901.124 | 1901.124 | 1901.124 | 1901.124 | 1901.124 | 1901.124 | 1901.124 | 1901.124 | 1901.124 |  |  |  | 1879.9 | 1904.9 | 4 | 4
U.C.L. | 144.324 | 144.324 | 144.324 | 144.324 | 144.324 | 144.324 | 144.324 | 144.324 | 144.324 | 144.324 |  |  |  | 1904.9 | 1929.9 | 13 | 17
L.C.L. | 0 | 0 | 0 | 0 | 0 | 0 | 0 | 0 | 0 | 0 |  |  |  | 1929.9 | 1954.9 | 0 | 33
X-BAR | 1941.48 | 1941.48 | 1941.48 | 1941.48 | 1941.48 | 1941.48 | 1941.48 | 1941.48 | 1941.48 | 1941.48 |  |  |  | 1954.9 | 1979.9 | 12 | 45
R-BAR | 68.4 | 68.4 | 68.4 | 68.4 | 68.4 | 68.4 | 68.4 | 68.4 | 68.4 | 68.4 |  |  |  | 1979.9 | 2004.9 | 4 | 49
[14 empty] | 2004.9 | 2029.9 | 1 | 50
[14 empty] | 2029.9 | 2054.9 | 0 | 50
[9 empty] | MINIMUM DECIMAL VALUE |  |  | M4 VALUE |  | 2054.9 | 2079.9 | 0 | 50
[9 empty] | 1 |  |  | 0 |  | U.C.L.8 ={8+A2x2} |  | 1981.836
[9 empty] | 0.1 |  |  | 1 |  | L.C.L.8 ={8-A2x2} |  | 1901.124
[9 empty] | 0.01 |  |  | 2 |  | U.C.L.2 ={2 x D4} |  | 144.324
[9 empty] | 0.001 |  |  | 3 |  | L.C.L.2 ={2 x D3} |  | 0
[9 empty] | 0.0001 |  |  | 4 |  | Std.Dev."σ"= |  | 28.1535
[14 empty] | Cp=(S/6σ)= |  | 1.776
REMARKS: - |  | PROCESS IS EXCELLENT | [11 empty] | Cpk={1-K}xCp)= |  | 1.6752
[14 empty] | PREPARED BY |  | Vijay Kushwaha
[14 empty] | APPROVED BY |  | S.K Moharana