## Element Resistance
|  | Micro Precession Pvt. Ltd. | [13 empty] | Formate No. | MPPL/F/QA/24
[16 empty] | Rev. No | 00
|  | STATISTICAL PROCESS CONTROL STUDY | [13 empty] | Issue Date | 16.08.2021
PART NAME: |  | Element |  |  | INSTRUMENT: |  | Resistance |  |  | L.COUNT: |  | 0.1 mΩ
PART NO.: |  | NA |  |  | SPECIFIC: |  | 25.2~29.4 mΩ |  |  | MACHINE: |  | Resistance meter
SAMPLE SIZE: |  | 50NOS. |  |  | OPERATION: |  | TESTING |  |  | NO.OF DECIMALS: |  | 1 |  |  |  | Date | 06.09.2022
DATA COLLECTION: - | [11 empty] | ALL DIMENSIONS ARE IN INCHES / MM |  |  |  |  | MM
SNO. | 1 | 2 | 3 | 4 | 5 | 6 | 7 | 8 | 9 | 10 | U.S.L. | 29.4 |  | SAMPLE | D2 | A2 | D4
1 | 28.1 | 27.5 | 27.6 | 27.9 | 27.2 | 27.4 | 27.4 | 27.7 | 27.2 | 27.1 |  |  |  | 1 | 1.123 | 2.560 | 3.270
2 | 27.8 | 27.3 | 27.5 | 27.2 | 27.2 | 27.2 | 27 | 26.9 | 27.9 | 27.3 |  |  |  | 2 | 1.128 | 1.880 | 3.270
3 | 27.3 | 27.1 | 26.9 | 27.1 | 27.8 | 27 | 26.9 | 27.3 | 27.3 | 27.4 | L.S.L | 25.2 |  | 3 | 1.693 | 1.020 | 2.570
4 | 27.3 | 27.8 | 26.5 | 27.1 | 27.5 | 27.1 | 28.3 | 27.6 | 27.7 | 27.5 |  |  |  | 4 | 2.059 | 0.730 | 2.230
5 | 27.3 | 26.9 | 27.3 | 27.4 | 27.2 | 27.5 | 27.2 | 27.8 | 27.7 | 27.3 |  |  |  | 5 | 2.326 | 0.590 | 2.110
FOR HISTOGRAM
XLARGE | 28.1 | 27.8 | 27.6 | 27.9 | 27.8 | 27.5 | 28.3 | 27.8 | 27.9 | 27.5 | Xmax.= | 28.3 | NO.OF NON CONFORMING PART = |  |  | 0 | NOS.
XSMALL | 27.3 | 26.9 | 26.5 | 27.1 | 27.2 | 27 | 26.9 | 26.9 | 27.2 | 27.1 | Xmin.= | 26.5
RANGE | 0.8 | 0.9 | 1.1 | 0.8 | 0.6 | 0.5 | 1.4 | 0.9 | 0.7 | 0.4 | 2 = | 0.81 | NO. OF PARTS ABOVE U.T.L. = |  |  | 0 | NOS.
AVG. | 27.56 | 27.32 | 27.16 | 27.34 | 27.38 | 27.24 | 27.36 | 27.46 | 27.56 | 27.32 | 8 = | 27.37 | NO. OF PARTS BELOW L.T.L. = |  |  | 0 | NOS.
Process Width ( P ) = |  |  | 1.8 |  | Specification Width(S) = |  |  | 4.2 |  | Index (K)={2 x (D-8) / S}= |  |  | 0.0334 | INTERVAL |  | FREQ. | CU. FREQ.
Design Centre ( D ) = |  |  | 27.3 |  | Interval = |  |  | 0.36 |  | Selecting no. of classes = |  |  | 5 | 24.96 | 25.32 | 0 | 0
Starting Point = |  |  | 26.4 |  | No. of readings= |  |  | 50 |  | Shift Of '8' from 'D' = |  |  | 0.07 | 25.32 | 25.68 | 0 | 0
[14 empty] | 25.68 | 26.04 | 0 | 0
U.C.L. | 27.8479 | 27.8479 | 27.8479 | 27.8479 | 27.8479 | 27.8479 | 27.8479 | 27.8479 | 27.8479 | 27.8479 |  |  |  | 26.04 | 26.4 | 0 | 0
L.C.L. | 26.8921 | 26.8921 | 26.8921 | 26.8921 | 26.8921 | 26.8921 | 26.8921 | 26.8921 | 26.8921 | 26.8921 |  |  |  | 26.4 | 26.76 | 1 | 1
U.C.L. | 1.7091 | 1.7091 | 1.7091 | 1.7091 | 1.7091 | 1.7091 | 1.7091 | 1.7091 | 1.7091 | 1.7091 |  |  |  | 26.76 | 27.12 | 11 | 12
L.C.L. | 0 | 0 | 0 | 0 | 0 | 0 | 0 | 0 | 0 | 0 |  |  |  | 27.12 | 27.48 | 0 | 32
X-BAR | 27.37 | 27.37 | 27.37 | 27.37 | 27.37 | 27.37 | 27.37 | 27.37 | 27.37 | 27.37 |  |  |  | 27.48 | 27.84 | 14 | 46
R-BAR | 0.81 | 0.81 | 0.81 | 0.81 | 0.81 | 0.81 | 0.81 | 0.81 | 0.81 | 0.81 |  |  |  | 27.84 | 28.2 | 3 | 49
[14 empty] | 28.2 | 28.56 | 1 | 50
[14 empty] | 28.56 | 28.92 | 0 | 50
[9 empty] | MINIMUM DECIMAL VALUE |  |  | M4 VALUE |  | 28.92 | 29.28 | 0 | 50
[9 empty] | 1 |  |  | 0 |  | U.C.L.8 ={8+A2x2} |  | 27.8479
[9 empty] | 0.1 |  |  | 1 |  | L.C.L.8 ={8-A2x2} |  | 26.8921
[9 empty] | 0.01 |  |  | 2 |  | U.C.L.2 ={2 x D4} |  | 1.7091
[9 empty] | 0.001 |  |  | 3 |  | L.C.L.2 ={2 x D3} |  | 0
[9 empty] | 0.0001 |  |  | 4 |  | Std.Dev."σ"= |  | 0.34241
[14 empty] | Cp=(S/6σ)= |  | 2.0444
REMARKS: - |  | PROCESS IS EXCELLENT | [11 empty] | Cpk={1-K}xCp)= |  | 1.9762
[14 empty] | PREPARED BY |  | VIJAY KUSHWAHA
[14 empty] | APPROVED BY |  | S.K MOHARANA

## DFT
|  | Micro Precession Pvt. Ltd. | [13 empty] | Formate No. | MPPL/F/QA/24
[16 empty] | Rev. No | 00
|  | STATISTICAL PROCESS CONTROL STUDY | [13 empty] | Issue Date | 16.08.2021
PART NAME: |  | ROUND /SQUARE |  |  | INSTRUMENT: |  | DFT Meter |  |  | L.COUNT: |  | 1µ
PART NO.: |  | NA |  |  | SPECIFIC: |  | 150~600 µ |  |  | MACHINE:
SAMPLE SIZE: |  | 50NOS. |  |  | OPERATION: |  | TESTING |  |  | NO.OF DECIMALS: |  | 1 |  |  |  | Date | 13.09.2022
DATA COLLECTION: - | [11 empty] | ALL DIMENSIONS ARE IN INCHES / MM |  |  |  |  | MM
SNO. | 1 | 2 | 3 | 4 | 5 | 6 | 7 | 8 | 9 | 10 | U.S.L. | 600 |  | SAMPLE | D2 | A2 | D4
1 | 306 | 297 | 265 | 239 | 245 | 238 | 241 | 259 | 274 | 247 |  |  |  | 1 | 1.123 | 2.560 | 3.270
2 | 248 | 256 | 241 | 258 | 246 | 241 | 284 | 241 | 257 | 222 |  |  |  | 2 | 1.128 | 1.880 | 3.270
3 | 268 | 251 | 255 | 284 | 318 | 258 | 241 | 257 | 256 | 262 | L.S.L | 150 |  | 3 | 1.693 | 1.020 | 2.570
4 | 274 | 254 | 263 | 251 | 258 | 252 | 247 | 323 | 227 | 271 |  |  |  | 4 | 2.059 | 0.730 | 2.230
5 | 247 | 259 | 244 | 287 | 266 | 235 | 241 | 288 | 247 | 264 |  |  |  | 5 | 2.326 | 0.590 | 2.110
11.99
FOR HISTOGRAM
XLARGE | 306 | 297 | 265 | 287 | 318 | 258 | 284 | 323 | 274 | 271 | Xmax.= | 323 | NO.OF NON CONFORMING PART = |  |  | 0 | NOS.
XSMALL | 247 | 251 | 241 | 239 | 245 | 235 | 241 | 241 | 227 | 222 | Xmin.= | 222
RANGE | 59 | 46 | 24 | 48 | 73 | 23 | 43 | 82 | 47 | 49 | 2 = | 49.4 | NO. OF PARTS ABOVE U.T.L. = |  |  | 0 | NOS.
AVG. | 268.6 | 263.4 | 253.6 | 263.8 | 266.6 | 244.8 | 250.8 | 273.6 | 252.2 | 253.2 | 8 = | 259.06 | NO. OF PARTS BELOW L.T.L. = |  |  | 0 | NOS.
Process Width ( P ) = |  |  | 101 |  | Specification Width(S) = |  |  | 450 |  | Index (K)={2 x (D-8) / S}= |  |  | 0.5153 | INTERVAL |  | FREQ. | CU. FREQ.
Design Centre ( D ) = |  |  | 375 |  | Interval = |  |  | 20.2 |  | Selecting no. of classes = |  |  | 5 | 141.1 | 161.3 | 0 | 0
Starting Point = |  |  | 221.9 |  | No. of readings= |  |  | 50 |  | Shift Of '8' from 'D' = |  |  | 115.94 | 161.3 | 181.5 | 0 | 0
[14 empty] | 181.5 | 201.7 | 0 | 0
U.C.L. | 288.206 | 288.206 | 288.206 | 288.206 | 288.206 | 288.206 | 288.206 | 288.206 | 288.206 | 288.206 |  |  |  | 201.7 | 221.9 | 0 | 0
L.C.L. | 229.914 | 229.914 | 229.914 | 229.914 | 229.914 | 229.914 | 229.914 | 229.914 | 229.914 | 229.914 |  |  |  | 221.9 | 242.1 | 11 | 11
U.C.L. | 104.234 | 104.234 | 104.234 | 104.234 | 104.234 | 104.234 | 104.234 | 104.234 | 104.234 | 104.234 |  |  |  | 242.1 | 262.3 | 23 | 34
L.C.L. | 0 | 0 | 0 | 0 | 0 | 0 | 0 | 0 | 0 | 0 |  |  |  | 262.3 | 282.5 | 0 | 42
X-BAR | 259.06 | 259.06 | 259.06 | 259.06 | 259.06 | 259.06 | 259.06 | 259.06 | 259.06 | 259.06 |  |  |  | 282.5 | 302.7 | 5 | 47
R-BAR | 49.4 | 49.4 | 49.4 | 49.4 | 49.4 | 49.4 | 49.4 | 49.4 | 49.4 | 49.4 |  |  |  | 302.7 | 322.9 | 2 | 49
[14 empty] | 322.9 | 343.1 | 1 | 50
[14 empty] | 343.1 | 363.3 | 0 | 50
[9 empty] | MINIMUM DECIMAL VALUE |  |  | M4 VALUE |  | 363.3 | 383.5 | 0 | 50
[9 empty] | 1 |  |  | 0 |  | U.C.L.8 ={8+A2x2} |  | 288.206
[9 empty] | 0.1 |  |  | 1 |  | L.C.L.8 ={8-A2x2} |  | 229.914
[9 empty] | 0.01 |  |  | 2 |  | U.C.L.2 ={2 x D4} |  | 104.234
[9 empty] | 0.001 |  |  | 3 |  | L.C.L.2 ={2 x D3} |  | 0
[9 empty] | 0.0001 |  |  | 4 |  | Std.Dev."σ"= |  | 21.2866
[14 empty] | Cp=(S/6σ)= |  | 3.5234
REMARKS: - |  | PROCESS IS EXCELLENT | [11 empty] | Cpk={1-K}xCp)= |  | 1.7078
[14 empty] | PREPARED BY |  | VIJAY KUSHWAHA
[14 empty] | APPROVED BY |  | S.K MOHARANA

## Wattage L1
|  | Micro Precession Pvt. Ltd. | [13 empty] | Formate No. | MPPL/F/QA/24
[16 empty] | Rev. No | 00
|  | STATISTICAL PROCESS CONTROL STUDY | [13 empty] | Issue Date | 16.08.2021
PART NAME: |  | ROUND |  |  | INSTRUMENT: |  | Wattage |  |  | L.COUNT: |  | 1 w
PART NO.: |  | NA |  |  | SPECIFIC: |  | 2000+5%/-10% |  |  | MACHINE: |  | Testing Panel
SAMPLE SIZE: |  | 50NOS. |  |  | OPERATION: |  | TESTING |  |  | NO.OF DECIMALS: |  | 1 |  |  |  | Date | 19.09.2022
DATA COLLECTION: - | [11 empty] | ALL WATTAGE IN WATTS |  |  |  |  | WATTS
SNO. | 1 | 2 | 3 | 4 | 5 | 6 | 7 | 8 | 9 | 10 | U.S.L. | 2100 |  | SAMPLE | D2 | A2 | D4
1 | 1938 | 1960 | 1927 | 1939 | 1961 | 1922 | 1922 | 1947 | 1928 | 1927 |  |  |  | 1 | 1.123 | 2.560 | 3.270
2 | 1974 | 1947 | 1947 | 1952 | 1945 | 1953 | 1935 | 1895 | 1885 | 1974 |  |  |  | 2 | 1.128 | 1.880 | 3.270
3 | 1953 | 1925 | 1959 | 1946 | 1941 | 1950 | 1922 | 1952 | 1952 | 1918 | L.S.L | 1800 |  | 3 | 1.693 | 1.020 | 2.570
4 | 1934 | 1941 | 1929 | 1954 | 1926 | 1925 | 1966 | 1921 | 1931 | 1960 |  |  |  | 4 | 2.059 | 0.730 | 2.230
5 | 1952 | 1953 | 1953 | 1935 | 1929 | 1941 | 1951 | 1964 | 1952 | 1993 |  |  |  | 5 | 2.326 | 0.590 | 2.110
11.99
FOR HISTOGRAM
XLARGE | 1974 | 1960 | 1959 | 1954 | 1961 | 1953 | 1966 | 1964 | 1952 | 1993 | Xmax.= | 1993 | NO.OF NON CONFORMING PART = |  |  | 0 | NOS.
XSMALL | 1934 | 1925 | 1927 | 1935 | 1926 | 1922 | 1922 | 1895 | 1885 | 1918 | Xmin.= | 1885
RANGE | 40 | 35 | 32 | 19 | 35 | 31 | 44 | 69 | 67 | 75 | 2 = | 44.7 | NO. OF PARTS ABOVE U.T.L. = |  |  | 0 | NOS.
AVG. | 1950.2 | 1945.2 | 1943 | 1945.2 | 1940.4 | 1938.2 | 1939.2 | 1935.8 | 1929.6 | 1954.4 | 8 = | 1942.12 | NO. OF PARTS BELOW L.T.L. = |  |  | 0 | NOS.
Process Width ( P ) = |  |  | 108 |  | Specification Width(S) = |  |  | 300 |  | Index (K)={2 x (D-8) / S}= |  |  | 0.0526 | INTERVAL |  | FREQ. | CU. FREQ.
Design Centre ( D ) = |  |  | 1950 |  | Interval = |  |  | 21.6 |  | Selecting no. of classes = |  |  | 5 | 1798.5 | 1820.1 | 0 | 0
Starting Point = |  |  | 1884.9 |  | No. of readings= |  |  | 50 |  | Shift Of '8' from 'D' = |  |  | 7.88 | 1820.1 | 1841.7 | 0 | 0
[14 empty] | 1841.7 | 1863.3 | 0 | 0
U.C.L. | 1968.493 | 1968.493 | 1968.493 | 1968.493 | 1968.493 | 1968.493 | 1968.493 | 1968.493 | 1968.493 | 1968.493 |  |  |  | 1863.3 | 1884.9 | 0 | 0
L.C.L. | 1915.747 | 1915.747 | 1915.747 | 1915.747 | 1915.747 | 1915.747 | 1915.747 | 1915.747 | 1915.747 | 1915.747 |  |  |  | 1884.9 | 1906.5 | 2 | 2
U.C.L. | 94.317 | 94.317 | 94.317 | 94.317 | 94.317 | 94.317 | 94.317 | 94.317 | 94.317 | 94.317 |  |  |  | 1906.5 | 1928.1 | 11 | 13
L.C.L. | 0 | 0 | 0 | 0 | 0 | 0 | 0 | 0 | 0 | 0 |  |  |  | 1928.1 | 1949.7 | 0 | 29
X-BAR | 1942.12 | 1942.12 | 1942.12 | 1942.12 | 1942.12 | 1942.12 | 1942.12 | 1942.12 | 1942.12 | 1942.12 |  |  |  | 1949.7 | 1971.3 | 18 | 47
R-BAR | 44.7 | 44.7 | 44.7 | 44.7 | 44.7 | 44.7 | 44.7 | 44.7 | 44.7 | 44.7 |  |  |  | 1971.3 | 1992.9 | 2 | 49
[14 empty] | 1992.9 | 2014.5 | 1 | 50
[14 empty] | 2014.5 | 2036.1 | 0 | 50
[9 empty] | MINIMUM DECIMAL VALUE |  |  | M4 VALUE |  | 2036.1 | 2057.7 | 0 | 50
[9 empty] | 1 |  |  | 0 |  | U.C.L.8 ={8+A2x2} |  | 1968.493
[9 empty] | 0.1 |  |  | 1 |  | L.C.L.8 ={8-A2x2} |  | 1915.747
[9 empty] | 0.01 |  |  | 2 |  | U.C.L.2 ={2 x D4} |  | 94.317
[9 empty] | 0.001 |  |  | 3 |  | L.C.L.2 ={2 x D3} |  | 0
[9 empty] | 0.0001 |  |  | 4 |  | Std.Dev."σ"= |  | 19.2636
[14 empty] | Cp=(S/6σ)= |  | 2.5956
REMARKS: - |  | PROCESS IS EXCELLENT | [11 empty] | Cpk={1-K}xCp)= |  | 2.4591
[14 empty] | PREPARED BY |  | VIJAY KUSHWAHA
[14 empty] | APPROVED BY |  | S.K MOHARANA

## Wattage L2
|  | Micro Precession Pvt. Ltd. | [13 empty] | Formate No. | MPPL/F/QA/24
[16 empty] | Rev. No | 00
|  | STATISTICAL PROCESS CONTROL STUDY | [13 empty] | Issue Date | 16.08.2021
PART NAME: |  | SQUARE |  |  | INSTRUMENT: |  | Wattage |  |  | L.COUNT: |  | 1 w
PART NO.: |  | NA |  |  | SPECIFIC: |  | 2000+5%/-10% |  |  | MACHINE: |  | Testing Panel
SAMPLE SIZE: |  | 50NOS. |  |  | OPERATION: |  | TESTING |  |  | NO.OF DECIMALS: |  | 1 |  |  |  | Date | 23.09.2022
DATA COLLECTION: - | [11 empty] | ALL WATTAGE IN WATTS |  |  |  |  | WATTS
SNO. | 1 | 2 | 3 | 4 | 5 | 6 | 7 | 8 | 9 | 10 | U.S.L. | 2100 |  | SAMPLE | D2 | A2 | D4
1 | 1934 | 1954 | 1920 | 1908 | 1961 | 1922 | 1910 | 1900 | 1928 | 1927 |  |  |  | 1 | 1.123 | 2.560 | 3.270
2 | 1945 | 1882 | 1926 | 1919 | 1945 | 1953 | 1935 | 1895 | 1885 | 1974 |  |  |  | 2 | 1.128 | 1.880 | 3.270
3 | 1952 | 1925 | 1928 | 1948 | 1921 | 1992 | 1922 | 1952 | 1952 | 1918 | L.S.L | 1800 |  | 3 | 1.693 | 1.020 | 2.570
4 | 1942 | 1942 | 1945 | 1926 | 1947 | 1925 | 1890 | 1921 | 1931 | 1960 |  |  |  | 4 | 2.059 | 0.730 | 2.230
5 | 1918 | 1953 | 1923 | 1935 | 1929 | 1941 | 1951 | 1964 | 1952 | 1993 |  |  |  | 5 | 2.326 | 0.590 | 2.110
11.99
FOR HISTOGRAM
XLARGE | 1952 | 1954 | 1945 | 1948 | 1961 | 1992 | 1951 | 1964 | 1952 | 1993 | Xmax.= | 1993 | NO.OF NON CONFORMING PART = |  |  | 0 | NOS.
XSMALL | 1918 | 1882 | 1920 | 1908 | 1921 | 1922 | 1890 | 1895 | 1885 | 1918 | Xmin.= | 1882
RANGE | 34 | 72 | 25 | 40 | 40 | 70 | 61 | 69 | 67 | 75 | 2 = | 55.3 | NO. OF PARTS ABOVE U.T.L. = |  |  | 0 | NOS.
AVG. | 1938.2 | 1931.2 | 1928.4 | 1927.2 | 1940.6 | 1946.6 | 1921.6 | 1926.4 | 1929.6 | 1954.4 | 8 = | 1934.42 | NO. OF PARTS BELOW L.T.L. = |  |  | 0 | NOS.
Process Width ( P ) = |  |  | 111 |  | Specification Width(S) = |  |  | 300 |  | Index (K)={2 x (D-8) / S}= |  |  | 0.1039 | INTERVAL |  | FREQ. | CU. FREQ.
Design Centre ( D ) = |  |  | 1950 |  | Interval = |  |  | 22.2 |  | Selecting no. of classes = |  |  | 5 | 1793.1 | 1815.3 | 0 | 0
Starting Point = |  |  | 1881.9 |  | No. of readings= |  |  | 50 |  | Shift Of '8' from 'D' = |  |  | 15.58 | 1815.3 | 1837.5 | 0 | 0
[14 empty] | 1837.5 | 1859.7 | 0 | 0
U.C.L. | 1967.047 | 1967.047 | 1967.047 | 1967.047 | 1967.047 | 1967.047 | 1967.047 | 1967.047 | 1967.047 | 1967.047 |  |  |  | 1859.7 | 1881.9 | 0 | 0
L.C.L. | 1901.793 | 1901.793 | 1901.793 | 1901.793 | 1901.793 | 1901.793 | 1901.793 | 1901.793 | 1901.793 | 1901.793 |  |  |  | 1881.9 | 1904.1 | 5 | 5
U.C.L. | 116.683 | 116.683 | 116.683 | 116.683 | 116.683 | 116.683 | 116.683 | 116.683 | 116.683 | 116.683 |  |  |  | 1904.1 | 1926.3 | 15 | 20
L.C.L. | 0 | 0 | 0 | 0 | 0 | 0 | 0 | 0 | 0 | 0 |  |  |  | 1926.3 | 1948.5 | 0 | 36
X-BAR | 1934.42 | 1934.42 | 1934.42 | 1934.42 | 1934.42 | 1934.42 | 1934.42 | 1934.42 | 1934.42 | 1934.42 |  |  |  | 1948.5 | 1970.7 | 11 | 47
R-BAR | 55.3 | 55.3 | 55.3 | 55.3 | 55.3 | 55.3 | 55.3 | 55.3 | 55.3 | 55.3 |  |  |  | 1970.7 | 1992.9 | 2 | 49
[14 empty] | 1992.9 | 2015.1 | 1 | 50
[14 empty] | 2015.1 | 2037.3 | 0 | 50
[9 empty] | MINIMUM DECIMAL VALUE |  |  | M4 VALUE |  | 2037.3 | 2059.5 | 0 | 50
[9 empty] | 1 |  |  | 0 |  | U.C.L.8 ={8+A2x2} |  | 1967.047
[9 empty] | 0.1 |  |  | 1 |  | L.C.L.8 ={8-A2x2} |  | 1901.793
[9 empty] | 0.01 |  |  | 2 |  | U.C.L.2 ={2 x D4} |  | 116.683
[9 empty] | 0.001 |  |  | 3 |  | L.C.L.2 ={2 x D3} |  | 0
[9 empty] | 0.0001 |  |  | 4 |  | Std.Dev."σ"= |  | 23.6687
[14 empty] | Cp=(S/6σ)= |  | 2.1125
REMARKS: - |  | PROCESS IS EXCELLENT | [11 empty] | Cpk={1-K}xCp)= |  | 1.8931
[14 empty] | PREPARED BY |  | VIJAY KUSHWAHA
[14 empty] | APPROVED BY |  | S.K MOHARANA