## Incoming Quality Control Plan
|  | Micro Precession Pvt. Ltd. | [13 empty] | Doc No: | MPPL/ICP/02
|  | Incoming Control Plan | [13 empty] | Rev No | 1
| Prototype: X | [5 empty] | Pre Launch : X | [5 empty] | Production: √ |  |  | Issue Date :- | 29.11.2022
PRODUCT :- STORAGE WATER HEATER-AMICA PLUS |  |  |  |  | CORE TEAM :- S.K MOHRANA, VISHAL ARORA,VIJAY KUSHWAHA, SANDEEP MALL,SHTRUDHAN, SUMIT KUMAR | [10 empty] | MODEL/CAPACITY:- 10/15/25 Ltr
S. NO. | MATERIAL DESCRIFTION | DRAWING | NO. | CHARCTERISTIC | UOM | SPECIFICATIONS |  |  |  | AQL LEVEL | MEASURING TECIINIQUE |  | SAMPLE |  |  | CONTROL METHOD | REACTION PLAN
[6 empty] | MODEL/CAPACITY | MODEL/CAPACITY | MODEL/CAPACITY | MODEL/CAPACITY |  | INSTRUMENT USED | RANG/LC
[6 empty] | 06 Ltr | 10 Ltr | 15 Ltr | 25 Ltr |  |  |  | SIZE | FREQENCY | RESPONSIBILITY
1 | Element 2 kW Assembly | Yes | 1 | Apperance | Visual | should not be crack, black hole / Spiral Type/As per drawing | should not be crack, black hole / Spiral Type/As per drawing | should not be crack, black hole / Spiral Type/As per drawing | should not be crack, black hole / Straight Type/As per drawing | 2.5 | Visual | Visually | As Per Sampling Plan | Each Lot | IQC Engineer | Incoming Inspection Report(IIR2) | Correct Set up , Segregation Reject
|  |  | 2 | IS & CML No | Visual | IS 4159 & 8530042012 | IS 4159 & 8530042012 | IS 4159 & 8530042012 | IS 4159 & 8530042012 | 1 | Visual | Visually
|  |  | 3 | HV | kV | 1.5 | 1.5 | 1.5 | 1.5 | 1 | HV Tester | 0.3 Kv / 0.01
|  |  | 4 | IR | MΩ | ≥100 | ≥100 | ≥100 | ≥100 | 1 | IR Tester | ∞
|  |  | 5 | Resistance | Ohm | 25.2 - 29.4 | 25.2 - 29.4 | 25.2 - 29.4 | 25.2 - 29.4 | 1 | Mili Ohm Meter | 0-1999 Variable
|  |  | 6 | Copper Tube OD. | mm | Ø9.50 ± 0.1 | Ø9.50 ± 0.1 | Ø9.50 ± 0.1 | Ø9.50 ± 0.1 | 1.5 | Vernier | 0-300 / 0.01
|  |  | 7 | Circular Plate OD | mm | Ø92 ± 0.5 | Ø92 ± 0.5 | Ø92 ± 0.5 | Ø92 ± 0.5 | 1.5 | Vernier | 0-300 / 0.01
|  |  | 8 | Height of Heating Element | mm | 130 ± 3 | 143 ± 3 | 143 ± 3 | 280 ± 2 | 1.5 | Scale | 0- 600 / 1.00
|  |  | 9 | T/S Pocket Length/OD/ID | mm | 150 ± 3 / Ø8.0 ± 0.2/ Ø6.5 ± 0.2 | 174 ± 3 / Ø8.0 ± 0.2/ Ø6.5 ± 0.2 | 174 ± 3 / Ø8.0 ± 0.2/ Ø6.5 ± 0.2 | 273 ± 1 / Ø8.0 ± 0.2/ Ø6.50 ± 0.2 | 1.5 | Vernier | 0-300 / 0.01
|  |  | 10 | C/O Pocket Length/OD/ID | mm | 150 ± 3 / Ø9.50/ Ø8.00 ± 0.2 | 175 ± 3 / Ø9.50/ Ø8.00 ± 0.2 | 175 ± 3 / Ø9.50/ Ø8.00 ± 0.2 | 273 ± 1 / Ø9.50/ Ø8.00 ± 0.2 | 1.5 | Vernier | 0-300 / 0.01
|  |  | 11 | Weight | gram | 410±10 gram | 451±10 gram | 451±10 gram | 486±10 gram | 1.5 | Weight Machine | 0.01 - 10 kg/0.01
2 | MS Tank Sheet | Yes | 1 | Apperance | Visual | should be free from dent, scratch, burr, black hole, extra welding, improper pentration etc. | should be free from dent, scratch, burr, black hole, extra welding, improper pentration etc. | should be free from dent, scratch, burr, black hole, extra welding, improper pentration etc. | should be free from dent, scratch, burr, black hole, extra welding, improper pentration etc. | 2.5 | Visual | Visually | As Per Sampling Plan | Each Lot | IQC Engineer | Incoming Inspection Report(IIR2) | Correct Set up , Segregation Reject
|  |  | 2 | Grade | Visual | HRC(FE360) | HRC(FE360) | HRC(FE360) | HRC(FE360) | 1 | MTC | Visually
|  |  | 3 | Coil ID | mm | 466 ± 2 | 466 ± 2 | 474 ± 2 | . | 1.5 | Scale | 0- 600 / 1.00
|  |  | 4 | Width | mm | 805 ± 0.50 | 805 ± 0.50 | 898 ± 0.50 | 1052 ± 0.50 | 1.5 | Scale | 0- 600 / 1.00
|  |  | 5 | Thickness | mm | 1.8±0.175 | 1.8±0.175 | 1.8±0.175 | 1.8±0.175 | 1 | Micrometer | 0-25 / 0.001
3 | MS Inlet & Outlet PIPE | Yes | 1 | Apperance | Visual | should be free from dent, scratch, burr, black hole, extra welding, improper pentration etc. | should be free from dent, scratch, burr, black hole, extra welding, improper pentration etc. | should be free from dent, scratch, burr, black hole, extra welding, improper pentration etc. | should be free from dent, scratch, burr, black hole, extra welding, improper pentration etc. | 2.5 | Visual | Visually | As Per Sampling Plan | Each Lot | IQC Engineer | Incoming Inspection Report(IIR2) | Correct Set up , Segregation Reject
|  |  | 2 | Total Length | mm | 101±0.50 | 101±0.50 | 101±0.50 | 101±0.50 | 1.5 | Vernier | 0-300 / 0.01
|  |  | 3 | Pipe OD. | mm | 21±0.10 | 21±0.10 | 21±0.10 | 21±0.10 | 1.5 | Vernier | 0-300 / 0.01
|  |  | 4 | Pipe ID. | mm | 17±0.10 | 17±0.10 | 17±0.10 | 17±0.10 | 1.5 | Vernier | 0-300 / 0.01
|  |  | 5 | Thread Length | mm | 13±0.50 | 13±0.50 | 13±0.50 | 13±0.50 | 1.5 | Vernier | 0-300 / 0.01
|  |  | 6 | Thread 1/2 BSP | Visual | MFV /Hose Pipe are Qualified in Inlet & outlet Pipe | MFV /Hose Pipe are Qualified in Inlet & outlet Pipe | MFV /Hose Pipe are Qualified in Inlet & outlet Pipe | MFV /Hose Pipe are Qualified in Inlet & outlet Pipe | 1.5 | Visual | Visually
4 | MS Neck Ring | Yes | 1 | Apperance | Visual | should be free from dent, scratch, burr, black hole, extra welding, improper pentration etc. | should be free from dent, scratch, burr, black hole, extra welding, improper pentration etc. | should be free from dent, scratch, burr, black hole, extra welding, improper pentration etc. | should be free from dent, scratch, burr, black hole, extra welding, improper pentration etc. | 2.5 | Visual | Visually | As Per Sampling Plan | Each Lot | IQC Engineer | Incoming Inspection Report(IIR2) | Correct Set up , Segregation Reject
|  |  | 2 | Ring OD. | mm | Ø130.5±0.5 | Ø130.5±0.5 | Ø130.5±0.5 | Ø130.5±0.5 | 1.5 | Vernier | 0-300 / 0.01
|  |  | 3 | Ring ID. | mm | Ø76.80 ± 0.3 | Ø76.80 ± 0.3 | Ø76.80 ± 0.3 | Ø76.80 ± 0.3 | 1.5 | Vernier | 0-300 / 0.01
|  |  | 4 | 6-T Bolt Slot Dim | mm | 15.81±0.2 / 8.4±0.1 | 15.81±0.2 / 8.4±0.1 | 15.81±0.2 / 8.4±0.1 | 15.81±0.2 / 8.4±0.1 | 1.5 | Vernier | 0-300 / 0.01
|  |  | 5 | Step Height | mm | 4.5±0.10 | 4.5±0.10 | 4.5±0.10 | 4.5±0.10 | 1.5 | Vernier | 0-300 / 0.01
|  |  | 6 | Total Ring Height | mm | 12.5 ±0.1 | 12.5 ±0.1 | 12.5 ±0.1 | 12.5 ±0.1 | 1.5 | Vernier | 0-300 / 0.01
|  |  | 7 | 4-Slot Cut Dim.(LXDepth) | mm | 7±0.2X 2.2±0.3 | 7±0.2X 2.2±0.3 | 7±0.2X 2.2±0.3 | 7±0.2X 2.2±0.3 | 1.5 | Vernier | 0-300 / 0.01
|  |  | 8 | Sheet Thickness | mm | 2±0.2 | 2±0.2 | 2±0.2 | 2±0.2 | 1.5 | Vernier | 0-300 / 0.01
5 | MS Tank Hook | Yes | 1 | Apperance | Visual | should be free from dent, scratch, burr, black hole, extra welding, improper pentration etc. | should be free from dent, scratch, burr, black hole, extra welding, improper pentration etc. | should be free from dent, scratch, burr, black hole, extra welding, improper pentration etc. | should be free from dent, scratch, burr, black hole, extra welding, improper pentration etc. | 2.5 | Visual | Visually | As Per Sampling Plan | Each Lot | IQC Engineer | Incoming Inspection Report(IIR2) | Correct Set up , Segregation Reject
|  |  | 2 | Length | mm | 110±0.2 | 110±0.2 | 110±0.2 | 110±0.2 | 1.5 | Vernier | 0-300 / 0.01
|  |  | 3 | Width1 | mm | 20±0.1 | 20±0.1 | 20±0.1 | 20±0.1 | 1.5 | Vernier | 0-300 / 0.01
|  |  | 4 | Width2 | mm | 19 ± 0.1 | 19 ± 0.1 | 19 ± 0.1 | 19 ± 0.1 | 1.5 | Vernier | 0-300 / 0.01
|  |  | 5 | Height | mm | 101.9 ± 0.2 | 101.9 ± 0.2 | 101.9 ± 0.2 | 101.9 ± 0.2 | 1.5 | Vernier | 0-300 / 0.01
|  |  | 6 | Width3 | mm | 15 ± 0.1 | 15 ± 0.1 | 15 ± 0.1 | 15 ± 0.1 | 1.5 | Vernier | 0-300 / 0.01
6 | Tank Bracket (Or Clamp) | Yes | 1 | Apperance | Visual | should be free from dent, scratch, burr, black hole, extra welding, improper pentration etc. | should be free from dent, scratch, burr, black hole, extra welding, improper pentration etc. | should be free from dent, scratch, burr, black hole, extra welding, improper pentration etc. | should be free from dent, scratch, burr, black hole, extra welding, improper pentration etc. | 2.5 | Visual | Visually | As Per Sampling Plan | Each Lot | IQC Engineer | Incoming Inspection Report | Correct Set up , Segregation Reject
|  |  | 2 | Length | mm | 123.5 ±1 | 123.5 ±1 | 123.5 ±1 | 123.5 ±1 | 1.5 | Vernier | 0-300 / 0.01
|  |  | 3 | Width | mm | 27.8±0.2 | 27.8±0.2 | 27.8±0.2 | 27.8±0.2 | 1.5 | Vernier | 0-300 / 0.01
|  |  | 4 | Height | mm | 42.30±0.3 | 42.30±0.3 | 42.30±0.3 | 42.30±0.3 | 1.5 | Vernier | 0-300 / 0.01
|  |  | 5 | 2-M8 Nut Welded | Visual | Nut Position ok after welding to th nut | Nut Position ok after welding to th nut | Nut Position ok after welding to th nut | Nut Position ok after welding to th nut | 1.5 | Visual | Visually
|  |  | 6 | Hole CD. | mm | 63 ± 0.1 | 63 ± 0.1 | 63 ± 0.1 | 63 ± 0.1 | 1.5 | Vernier | 0-300 / 0.01
|  |  | 7 | Bending Height | mm | 11.80±0.2 | 11.80±0.2 | 11.80±0.2 | 11.80±0.2 | 1.5 | Vernier | 0-300 / 0.01
CTQ Symbol:-
Page 1 of 10
|  | Micro Precession Pvt. Ltd. | [13 empty] | Doc No: | MPPL/ICP/02
[16 empty] | Rev No | 1
|  | Incoming Control Plan | [13 empty] | Issue Date :- | 29.11.2022
S. NO. | MATERIAL DESCRIFTION | DRAWING | NO. | CHARCTERISTIC | UOM | SPECIFICATIONS |  |  |  | AQL LEVEL | MEASURING TECIINIQUE |  | SAMPEL |  |  | CONTROL METHOD | REACTION PLAN
[6 empty] | MODEL/CAPACITY | MODEL/CAPACITY | MODEL/CAPACITY | MODEL/CAPACITY |  | INSTRUMENT USED | RANG/LC
[6 empty] | 06 Ltr | 10 Ltr | 15 Ltr | 25 Ltr |  |  |  | SIZE | FREQENCY | RESPONSIBILITY
7 | Warranty Card | No | 1 | Visual | Visual | Printing should be clear | Printing should be clear | Printing should be clear | Printing should be clear | 2.5 | Visual | Visually | As Per Sampling Plan | Each Lot | IQC Engineer | Incoming Inspection Report(IIR2) | Correct Set up , Segregation Reject
|  |  | 2 | Printing Details | Visual | As Per Art Work | As Per Art Work | As Per Art Work | As Per Art Work | 1 | Visual | Visually
|  |  | 3 | Folding Size | mm | 146X100±1 | 146X100±1 | 146X100±1 | 146X100±1 | 1.5 | Vernier | 0-300 / 0.01
8 | Power Cord | Yes | 1 | Apperance | Visual | Printing should be as per ref sample & NO Molding Defects | Printing should be as per ref sample & NO Molding Defects | Printing should be as per ref sample & NO Molding Defects | Printing should be as per ref sample & NO Molding Defects | 2.5 | Visual | Visually | As Per Sampling Plan | Each Lot | IQC Engineer | Incoming Inspection Report(IIR2) | Correct Set up , Segregation Reject
|  |  | 2 | Core Colors | Visual | Red, Black & Yellow Green | Red, Black & Yellow Green | Red, Black & Yellow Green | Red, Black & Yellow Green | 1.5 | Visual | Visually
|  |  | 3 | Sheath Color | Visual | White | White | White | White | 1.5 | Visual | Visually
|  |  | 4 | Core Insulation Dia. | mm | Ø2.50±0.10 | Ø2.50±0.10 | Ø2.50±0.10 | Ø2.50±0.10 | 1.5 | Vernier | 0-300 / 0.01
|  |  | 5 | Cable Sheath Dia. | mm | Ø7.50±0.15 | Ø7.50±0.15 | Ø7.50±0.15 | Ø7.50±0.15 | 1.5 | Vernier | 0-300 / 0.01
|  |  | 6 | Length of 3 Core Wire (Red, Black & Yellow Green) | mm | 1300 ± 10 | 1300 ± 10 | 1300 ± 10 | 1300 ± 10 | 1.5 | Scale | 0- 600 / 1.00
|  |  | 7 | No of each Strands | no. | 32 | 32 | 32 | 32 | 1 | Visual | Visually
|  |  | 8 | Dia. of each Strands | mm | Ø0.2 ± 0.002 | Ø0.2 ± 0.002 | Ø0.2 ± 0.002 | Ø0.2 ± 0.002 | 1 | Vernier | 0-300 / 0.01
|  |  | 9 | Cross sectional area | mm sq. | 1.0 ± 0.015 | 1.0 ± 0.015 | 1.0 ± 0.015 | 1.0 ± 0.015 | 1 | Calculator | -
|  |  | 10 | HV | kV | 1.5 for 1 min. | 1.5 for 1 min. | 1.5 for 1 min. | 1.5 for 1 min. | 1 | H V Tester | 0 - 3 / 0.01
|  |  | 11 | Lead Grommet Length/Sheath Stripping Length | mm | 120±2 | 120±2 | 120±2 | 120±2 | 1.5 | Vernier | 0-300 / 0.01
|  |  | 12 | Round Thimble LA-104 Brass (OD./ID./Thickness) | mm | Ø8±0.050 /Ø4.3±0.050/0.40±0.05 | Ø8±0.050 /Ø4.3±0.050/0.40±0.05 | Ø8±0.050 /Ø4.3±0.050/0.40±0.05 | Ø8±0.050 /Ø4.3±0.050/0.40±0.05 | 1.5 | Vernier | 0-300 / 0.01
|  |  | 13 | Female Thimble 4.8 Brass Connector | Visual | Male thimble qualified in female thimble easily | Male thimble qualified in female thimble easily | Male thimble qualified in female thimble easily | Male thimble qualified in female thimble easily | 1.5 | Visual | Visually
|  |  | 14 | Plug Socket 1-Top Pin (Dia./Height) | mm | Ø8.71+0.025/-0.050 28.6+1.04/-0.13 | Ø8.71+0.025/-0.050 28.6+1.04/-0.13 | Ø8.71+0.025/-0.050 28.6+1.04/-0.13 | Ø8.71+0.025/-0.050 28.6+1.04/-0.13 | 1.5 | Vernier | 0-300 / 0.01
|  |  | 15 | Plug Socket 2-Pin (Dia./Height) | mm | Ø7.06+0.025/-0.050 20.6+1.04/-0.13 | Ø7.06+0.025/-0.050 20.6+1.04/-0.13 | Ø7.06+0.025/-0.050 20.6+1.04/-0.13 | Ø7.06+0.025/-0.050 20.6+1.04/-0.13 | 1.5 | Vernier | 0-300 / 0.01
9 | Capillary Thermostat | Yes | 1 | Apperance | Visual | Part should be free from any body damage, wire cut etc. | Part should be free from any body damage, wire cut etc. | Part should be free from any body damage, wire cut etc. | Part should be free from any body damage, wire cut etc. | 2.5 | Visual | Visually | As Per Sampling Plan | Each Lot | IQC Engineer | Incoming Inspection Report(IIR2) | Correct Set up , Segregation Reject
|  |  | 2 | Supplier | Visual | JIUJIANG HENGTONG | JIUJIANG HENGTONG | JIUJIANG HENGTONG | JIUJIANG HENGTONG | 1.5 | Visual | Visually
|  |  | 3 | Current/Voltage Rating | Visual | 16A/250V | 16A/250V | 16A/250V | 16A/250V | 1 | Visual | Visually
|  |  | 4 | Spindle rotation | Visual | Should be properly rotated as per requirement | Should be properly rotated as per requirement | Should be properly rotated as per requirement | Should be properly rotated as per requirement | 1.5 | Visual | Visually
|  |  | 5 | Operational Temperature Range | ⁰C | 75 ± 5 | 75 ± 5 | 75 ± 5 | 75 ± 5 | 1 | Bath Setup | 0-300/1
|  |  | 6 | Probe Length | mm | 600 ± 20 | 600 ± 20 | 600 ± 20 | 600 ± 20 | 1.5 | Scale | 0- 600 / 1.00
|  |  | 7 | Sensor wire Length | mm | 95 ± 5 | 95 ± 5 | 95 ± 5 | 95 ± 5 | 1.5 | Vernier | 0-300 / 0.01
10 | Puff Chemical ISO | MSDS | 1 | Apperance | Visual | No leakage in chemical tank | No leakage in chemical tank | No leakage in chemical tank | No leakage in chemical tank | 2.5 | Visual | Visually | As Per Sampling Plan | Each Lot | IQC Engineer | Incoming Inspection Report(IIR2) | Correct Set up , Segregation Reject
|  |  | 2 | Liquid | Visual | Should be Ok according to MTC. | Should be Ok according to MTC. | Should be Ok according to MTC. | Should be Ok according to MTC. | 1 | Visual | Visually
11 | Puff Chemical Poly | MSDS | 1 | Apperance | Visual | No leakage in chemical tank | No leakage in chemical tank | No leakage in chemical tank | No leakage in chemical tank | 2.5 | Visual | Visually | As Per Sampling Plan | Each Lot | IQC Engineer | Incoming Inspection Report(IIR2) | Correct Set up , Segregation Reject
|  |  | 2 | Liquid | Visual | Should be Ok according to MTC. | Should be Ok according to MTC. | Should be Ok according to MTC. | Should be Ok according to MTC. | 1 | Visual | Visually
12 | Inlet Pipe SS | Yes | 1 | Apperance | Visual | Part should be free from burr, dent, scratch & sharp edge etc. | Part should be free from burr, dent, scratch & sharp edge etc. | Part should be free from burr, dent, scratch & sharp edge etc. | Part should be free from burr, dent, scratch & sharp edge etc. | 2.5 | visual | Visually | As Per Sampling Plan | Each Lot | IQC Engineer | Incoming Inspection Report(IIR2) | Correct Set up , Segregation Reject
|  |  | 2 | Pipe Length | mm | 160 ± 1 | 160 ± 1 | 160 ± 1 | 160 ± 1 | 1 | Vernier | 0-300 / 0.01
|  |  | 3 | Pipe Outer Dia./Inner Dia. | mm | Ø12.7 ± 0.2 / Ø11.7 ± 0.2 | Ø12.7 ± 0.2 / Ø11.7 ± 0.2 | Ø12.7 ± 0.2 / Ø11.7 ± 0.2 | Ø12.7 ± 0.2 / Ø11.7 ± 0.2 | 1.5 | Vernier | 0-300 / 0.01
|  |  | 4 | 4-Hole ID/CD | mm | Ø6.5± 0.2/10±0.2 | Ø6.5± 0.2/10±0.2 | Ø6.5± 0.2/10±0.2 | Ø6.5± 0.2/10±0.2 | 1 | Vernier | 0-300 / 0.01
|  |  | 5 | Flaring Dia. | mm | Ø16±0.5 | Ø16±0.5 | Ø16±0.5 | Ø16±0.5 | 1.5 | Vernier | 0-300 / 0.01
|  |  | 6 | Thickness | mm | 05±0.05 | 05±0.05 | 05±0.05 | 05±0.05 | 1.5 | Vernier | 0-300 / 0.01
CTQ Symbol:-
Page 2 of 10
|  | Micro Precession Pvt. Ltd. | [13 empty] | Doc No: | MPPL/ICP/02
[16 empty] | Rev No | 1
|  | Incoming Control Plan | [13 empty] | Issue Date :- | 29.11.2022
S. NO. | MATERIAL DESCRIFTION | DRAWING | NO. | CHARCTERISTIC | UOM | SPECIFICATIONS |  |  |  | AQL LEVEL | MEASURING TECIINIQUE |  | SAMPEL |  |  | CONTROL METHOD | REACTION PLAN
[6 empty] | MODEL/CAPACITY | MODEL/CAPACITY | MODEL/CAPACITY | MODEL/CAPACITY |  | INSTRUMENT USED | RANG/LC
[6 empty] | 06 Ltr | 10 Ltr | 15 Ltr | 25 Ltr |  |  |  | SIZE | FREQENCY | RESPONSIBILITY
13 | Outlet Pipe SS | Yes | 1 | Apperance | Visual | Part should be free from burr, dent, scratch & sharp edge etc. | Part should be free from burr, dent, scratch & sharp edge etc. | Part should be free from burr, dent, scratch & sharp edge etc. | Part should be free from burr, dent, scratch & sharp edge etc. | 2.5 | Visual | Visually | As Per Sampling Plan | Each Lot | IQC Engineer | Incoming Inspection Report(IIR2) | Correct Set up , Segregation Reject
|  |  | 2 | Pipe Length | mm | 245 ± 1 | 305 ± 1 | 328 ± 1 | 471 ± 1 | 1 | Vernier | 0-300 / 0.01
|  |  | 3 | Pipe Outer Dia./Inner Dia. | mm | Ø12.7 ± 0.2 / Ø11.7 ± 0.2 | Ø12.7 ± 0.2 / Ø11.7 ± 0.2 | Ø12.7 ± 0.2 / Ø11.7 ± 0.2 | Ø12.7 ± 0.2 / Ø11.7 ± 0.2 | 1.5 | Vernier | 0-300 / 0.01
|  |  | 4 | Flaring Dia. | mm | Ø16±0.50 | Ø16±0.50 | Ø16±0.50 | Ø16±0.50 | 1.5 | Vernier | 0-300 / 0.01
|  |  | 5 | Thickness | mm | 05±0.05 | 05±0.05 | 05±0.05 | 05±0.05 | 1.5 | Vernier | 0-300 / 0.01
14 | Stem Type Cutout | Yes | 1 | Apperance | Visual | Part should be free from crack, push botton broken, printing misprint etc. | Part should be free from crack, push botton broken, printing misprint etc. | Part should be free from crack, push botton broken, printing misprint etc. | Part should be free from crack, push botton broken, printing misprint etc. | 2.5 | Visual | Visually | As Per Sampling Plan | Each Lot | IQC Engineer | Incoming Inspection Report(IIR2) | Correct Set up , Segregation Reject
|  |  | 2 | Probe Length | mm | 153±2 | 178±2 | 178±2 | 278±2 | 1 | Vernier | 0-300 / 0.01
|  |  | 3 | Copper Pipe Outer Dia. | mm | Ø7.80±0.05 | Ø7.80±0.05 | Ø7.80±0.05 | Ø7.80±0.05 | 1 | Vernier | 0-300 / 0.01
|  |  | 4 | Current/Voltage Rating | Visual | 20A/240V | 20A/240V | 20A/240V | 20A/240V | 1 | Visual | Visually
|  |  | 5 | Operating Force | kgf | 1250-1500 | 1250-1500 | 1250-1500 | 1250-1500 | 1 | Weight Machine | 0.01 - 10 kg/0.01
|  |  | 6 | Operational Temperature Range | ⁰C | 94±4 | 94±4 | 94±4 | 94±4 | 1 | Bath setup | 0-300 / 1
15 | EPDM Sleeve | Yes | 1 | Apperance | Visual | Sleeve should be free from cutmark, Flash & molding defect etc. | Sleeve should be free from cutmark, Flash & molding defect etc. | Sleeve should be free from cutmark, Flash & molding defect etc. | Sleeve should be free from cutmark, Flash & molding defect etc. | 2.5 | Visual | Visually | As Per Sampling Plan | Each Lot | IQC Engineer | Incoming Inspection Report(IIR2) | Correct Set up , Segregation Reject
|  |  | 2 | Colour | Visual | Inlet -Blue Outlet -Pink | Inlet -Blue Outlet -Pink | Inlet -Blue Outlet -Pink | Inlet -Blue Outlet -Pink | 1.5 | Visual | Visually
|  |  | 3 | Grade | Visual | EPDM | EPDM | EPDM | EPDM | 1 | Visual/MTC | Visually
|  |  | 4 | Fitment | Visual | Sleeve easily qualified in Inlet & Outlet Pipe | Sleeve easily qualified in Inlet & Outlet Pipe | Sleeve easily qualified in Inlet & Outlet Pipe | Sleeve easily qualified in Inlet & Outlet Pipe | 1.5 | Visual | Visually
|  |  | 5 | Hardness | Sore A | 70-80 | 70-80 | 70-80 | 70-80 | 1 | Hardness Tester | 0-100
|  |  | 6 | Sleeve Length | mm | 103±3 | 103±3 | 103±3 | 103±3 | 1.5 | Vernier | 0-300 / 0.01
|  |  | 7 | Sleeve Outer Dia. | mm | Ø15.80±0.20 | Ø15.80±0.20 | Ø15.80±0.20 | Ø15.80±0.20 | 1.5 | Vernier | 0-300 / 0.01
|  |  | 8 | Sleeve Flaring Dia. | mm | Ø18.80±0.20 | Ø18.80±0.20 | Ø18.80±0.20 | Ø18.80±0.20 | 1.5 | Vernier | 0-300 / 0.01
|  |  | 9 | Weight | gram | 8±2 | 8±2 | 8±2 | 8±2 | 1.5 | Vernier | 0-300 / 0.01
16 | Gaskette Silicon | Yes | 1 | Apperance | Visual | Sleeve should be free from cutmark, Flash & molding defect etc. | Sleeve should be free from cutmark, Flash & molding defect etc. | Sleeve should be free from cutmark, Flash & molding defect etc. | Sleeve should be free from cutmark, Flash & molding defect etc. | 2.5 | Visual | Visually | As Per Sampling Plan | Each Lot | IQC Engineer | Incoming Inspection Report(IIR2) | Correct Set up , Segregation Reject
|  |  | 2 | Colour | Visual | White | White | White | White | 1.5 | Visual | Visually
|  |  | 3 | Grade | Visual | Silicon | Silicon | Silicon | Silicon | 1 | Visual/MTC | Visually
|  |  | 4 | Hardness | Sore A | 70-80 | 70-80 | 70-80 | 70-80 | 1 | Hardness Tester | 0-100
|  |  | 5 | Outer Dia. | mm | Ø87 ± 0.5 | Ø87 ± 0.5 | Ø87 ± 0.5 | Ø87 ± 0.5 | 1.5 | Vernier | 0-300 / 0.01
|  |  | 6 | Inner Dia. | mm | Ø63 ± 0.5 | Ø63 ± 0.5 | Ø63 ± 0.5 | Ø63 ± 0.5 | 1.5 | Vernier | 0-300 / 0.01
|  |  | 7 | Thickness | mm | 9.42 ± 0.5 | 9.42 ± 0.5 | 9.42 ± 0.5 | 9.42 ± 0.5 | 1.5 | Vernier | 0-300 / 0.01
|  |  | 8 | Weight | gram | 14±1 | 14±1 | 14±1 | 14±1 | 1.5 | Weight Machine | 0.01 - 10 kg/0.01
17 | MFV Valve 4x1 | Yes | 1 | Apperance | Visual | Nickel plating without spots,cracks,damage & Other defects | Nickel plating without spots,cracks,damage & Other defects | Nickel plating without spots,cracks,damage & Other defects | Nickel plating without spots,cracks,damage & Other defects | 2.5 | Visual | Visually | As Per Sampling Plan | Each Lot | IQC Engineer | Incoming Inspection Report(IIR2) | Correct Set up , Segregation Reject
|  |  | 2 | Pressure (P3) | bar/psi | 8 ± 0.50 / 110 - 123 | 8 ± 0.50 / 110 - 123 | 8 ± 0.50 / 110 - 123 | 8 ± 0.50 / 110 - 123 | 1 | Pressure Gauge | 0-30/0.1
|  |  | 3 | Pressure (P2) | bar/psi | 3.0 ± 0.50 / 36 - 50 | 3.0 ± 0.50 / 36 - 50 | 3.0 ± 0.50 / 36 - 50 | 3.0 ± 0.50 / 36 - 50 | 1 | Pressure Gauge | 0-30/0.1
|  |  | 4 | Pressure (P1) | bar/psi | 0.10 / 1.45 0.8 meter to 1.0 meter | 0.10 / 1.45 0.8 meter to 1.0 meter | 0.10 / 1.45 0.8 meter to 1.0 meter | 0.10 / 1.45 0.8 meter to 1.0 meter | 1 | Pressure Gauge | 0-30/0.1
|  |  | 5 | Total Length | mm | 42±1 | 42±1 | 42±1 | 42±1 | 1.5 | Vernier | 0-300 / 0.01
|  |  | 6 | Flat to Flat Dim. | mm | 24.5±0.50 | 24.5±0.50 | 24.5±0.50 | 24.5±0.50 | 1.5 | Vernier | 0-300 / 0.01
|  |  | 7 | Weight | gram | 85±5 | 85±5 | 85±5 | 85±5 | 1.5 | Weight Machine | 0.01 - 10 kg/0.01
18 | LD Bag for Moulded Plug | No | 1 | Apperance | Visual | Should be Transparent & clean | Should be Transparent & clean | Should be Transparent & clean | Should be Transparent & clean | 2.5 | Visual | Visually | As Per Sampling Plan | Each Lot | IQC Engineer | Incoming Inspection Report(IIR2) | Correct Set up , Segregation Reject
|  |  | 2 | Length×Width | mm | 6" X 8" | 6" X 8" | 6" X 8" | 6" X 8" | 1.5 | Scale | 0 - 24"/1/8"
|  |  | 3 | Thickness | mm | 0.50±0.005 | 0.50±0.005 | 0.50±0.005 | 0.50±0.005 | 1 | Micrometer | 0-25 / 0.001
CTQ Symbol:-
Page 3 of 10
|  | Micro Precession Pvt. Ltd. | [13 empty] | Doc No: | MPPL/ICP/02
[16 empty] | Rev No | 1
|  | Incoming Control Plan | [13 empty] | Issue Date :- | 29.11.2022
S. NO. | MATERIAL DESCRIFTION | DRAWING | NO. | CHARCTERISTIC | UOM | SPECIFICATIONS |  |  |  | AQL LEVEL | MEASURING TECIINIQUE |  | SAMPEL |  |  | CONTROL METHOD | REACTION PLAN
[6 empty] | MODEL/CAPACITY | MODEL/CAPACITY | MODEL/CAPACITY | MODEL/CAPACITY |  | INSTRUMENT USED | RANG/LC
[6 empty] | 06 Ltr | 10 Ltr | 15 Ltr | 25 Ltr |  |  |  | SIZE | FREQENCY | RESPONSIBILITY
19 | Mg Rod Anode | Yes | 1 | Apperance | Visual | should be free from dent, scratch, burr, dust etc. | should be free from dent, scratch, burr, dust etc. | should be free from dent, scratch, burr, dust etc. | should be free from dent, scratch, burr, dust etc. | 2.5 | Visual | Visually | As Per Sampling Plan | Each Lot | IQC Engineer | Incoming Inspection Report(IIR2) | Correct Set up , Segregation Reject
|  |  | 2 | Taping profile | Visual | Taping should be proper at center | Taping should be proper at center | Taping should be proper at center | Taping should be proper at center | 1.5 | Visual | Visually
|  |  | 3 | Length | mm | 120 ± 1 | 120 ± 1 | 120 ± 1 | 120 ± 1 | 1.5 | Vernier | 0-300 / 0.01
|  |  | 4 | Outer Dia. | mm | Ø22 ± 0.5 | Ø22 ± 0.5 | Ø22 ± 0.5 | Ø22 ± 0.5 | 1.5 | Vernier | 0-300 / 0.01
|  |  | 5 | Stud Outer Dia.(M6) | mm | Ø5.84±0.15 | Ø5.84±0.15 | Ø5.84±0.15 | Ø5.84±0.15 | 1 | Vernier | 0-300 / 0.01
|  |  | 6 | Stud Height | mm | 15±1 | 15±1 | 15±1 | 15±1 | 1 | Vernier | 0-300 / 0.01
20 | BOTTOM COVER PLASTIC (PP GREEN) | Yes | 1 | Apperance | Visual | Part should be free from Scratch, Siliver mar, Flash & molding defect etc. | Part should be free from Scratch, Siliver mar, Flash & molding defect etc. | Part should be free from Scratch, Siliver mar, Flash & molding defect etc. | Part should be free from Scratch, Siliver mar, Flash & molding defect etc. | 2.5 | Visual | Visually | As Per Sampling Plan | Each Lot | IQC Engineer | Incoming Inspection Report(IIR2) | Correct Set up , Segregation Reject
|  |  | 2 | OD1 | mm | Ø320.47 ± 1.5 | Ø320.47 ± 1.5 | Ø365.38 ± 1.5 | Ø320.47 ± 1.5 | 1 | Vernier | 0-600 / 0.01
|  |  | 3 | ID1 | mm | Ø134.95± 0.8 | Ø134.95± 0.8 | Ø134.95± 0.8 | Ø134.95± 0.8 | 1 | Vernier | 0-300 / 0.01
|  |  | 4 | 2- Hole pipe ID/CD | mm | Ø25.5.±0.5 / 100±0.5 | Ø25.5.±0.5 / 100±0.5 | Ø25.5.±0.5 / 100±0.5 | Ø25.5.±0.5 / 100±0.5 | 1.5 | Vernier | 0-300 / 0.01
|  |  | 5 | Puff Stoper ID | mm | Ø25± 0.5 | Ø25± 0.5 | Ø25± 0.5 | Ø25± 0.5 | 1.5 | Vernier | 0-300 / 0.01
|  |  | 6 | 2-Screw Slot OD | mm | Ø9.00±0.5 | Ø9.00±0.5 | Ø8.00±0.2 | Ø8.00±0.2 | 1.5 | Vernier | 0-300 / 0.01
|  |  | 7 | Thickness | mm | 2± 0.2 | 2± 0.2 | 2± 0.2 | 2± 0.2 | 1.5 | Vernier | 0-300 / 0.01
|  |  | 8 | Total Height | mm | 43.43± 0.3 | 43.43± 0.3 | 43.44± 0.3 | 43.44± 0.3 | 1.5 | Vernier | 0-300 / 0.01
21 | SERVICE COVER (PP GREEN) | Yes | 1 | Apperance | Visual | Part should be free from Scratch, Siliver mar, Flash & molding defect etc. | Part should be free from Scratch, Siliver mar, Flash & molding defect etc. | Part should be free from Scratch, Siliver mar, Flash & molding defect etc. | Part should be free from Scratch, Siliver mar, Flash & molding defect etc. | 2.5 | Visual | Visually | As Per Sampling Plan | Each Lot | IQC Engineer | Incoming Inspection Report(IIR2) | Correct Set up , Segregation Reject
|  |  | 2 | OD1 | mm | Ø280.35±0.5 | Ø280.35±0.5 | Ø280.35±0.5 | Ø280.35±0.5 | 1 | Vernier | 0-300 / 0.01
|  |  | 3 | 2- Hole pipe ID/CD | mm | Ø28.±0.5 / 100±0.50 | Ø28.±0.5 / 100±0.50 | Ø28.±0.5 / 100±0.50 | Ø28.±0.5 / 100±0.50 | 1.5 | Vernier | 0-300 / 0.01
|  |  | 4 | Lead Groomet Hole ID | mm | Ø10.50±0.2 | Ø10.50±0.2 | Ø10.50±0.2 | Ø10.50±0.2 | 1.5 | Vernier | 0-300 / 0.01
|  |  | 5 | Knob Slot ID1 | mm | Ø35.72±0.3 | Ø35.72±0.3 | Ø35.72±0.3 | Ø35.72±0.3 | 1.5 | Vernier | 0-300 / 0.01
|  |  | 6 | Knob Slot 2- Hole ID/CD | mm | Ø3.9±0.1 / 28±0.2 | Ø3.9±0.1 / 28±0.2 | Ø3.9±0.1 / 28±0.2 | Ø3.9±0.1 / 28±0.2 | 1 | Vernier | 0-300 / 0.01
|  |  | 7 | Indicator (LXW) | mm | 14.32±0.3 X 4.81±0.3 | 14.32±0.3 X 4.81±0.3 | 14.32±0.3 X 4.81±0.3 | 14.32±0.3 X 4.81±0.3 | 1.5 | Vernier | 0-300 / 0.01
|  |  | 8 | Indicator CD | mm | 80±0.3 | 80±0.3 | 80±0.3 | 80±0.3 | 1.5 | Vernier | 0-300 / 0.01
|  |  | 9 | Thickness | mm | 1.4± 0.1 | 1.4± 0.1 | 1.4± 0.1 | 1.4± 0.1 | 1.5 | Vernier | 0-300 / 0.01
|  |  | 10 | Total Height | mm | 55.80±0.3 | 55.80±0.3 | 55.80±0.3 | 55.80±0.3 | 1.5 | Vernier | 0-300 / 0.01
22 | TOP COVER PLASTIC (PP GREEN) | Yes | 1 | Apperance | Visual | Part should be free from Scratch, Siliver mar, Flash & molding defect etc. | Part should be free from Scratch, Siliver mar, Flash & molding defect etc. | Part should be free from Scratch, Siliver mar, Flash & molding defect etc. | Part should be free from Scratch, Siliver mar, Flash & molding defect etc. | 2.5 | Visual | Visually | As Per Sampling Plan | Each Lot | IQC Engineer | Incoming Inspection Report(IIR2) | Correct Set up , Segregation Reject
|  |  | 2 | OD1 | mm | Ø320.47±1.5 | Ø320.47±1.5 | Ø365.38±1.5 | Ø365.38±1.5 | 1 | Vernier | 0-600 / 0.01
|  |  | 3 | OD 2 | mm | Ø303.89±0.5 | Ø303.89±0.5 | Ø348.86±0.5 | Ø348.86±0.5 | 1.5 | Vernier | 0-600 / 0.01
|  |  | 4 | ID1 | mm | Ø317.70±0.5 | Ø317.70±0.5 | Ø362.66±0.5 | Ø362.66±0.5 | 1.5 | Vernier | 0-600 / 0.01
|  |  | 5 | ID2 | mm | Ø301.53±0.5 | Ø301.53±0.5 | Ø346.51±0.5 | Ø346.51±0.5 | 1.5 | Vernier | 0-600 / 0.01
|  |  | 6 | Thickness | mm | 1.2± 0.1 | 1.2± 0.1 | 1.2± 0.1 | 1.2± 0.1 | 1.5 | Vernier | 0-300 / 0.01
|  |  | 7 | Total Height | mm | 35.78±0.3 | 35.78±0.3 | 41.98±0.3 | 41.98±0.3 | 1.5 | Vernier | 0-300 / 0.01
23 | PCM Sheet | Yes | 1 | Apperance | Visual | Part should be free from burr, dent, scratch, sharp edge, dust, pinhole, paint flow etc. | Part should be free from burr, dent, scratch, sharp edge, dust, pinhole, paint flow etc. | Part should be free from burr, dent, scratch, sharp edge, dust, pinhole, paint flow etc. | Part should be free from burr, dent, scratch, sharp edge, dust, pinhole, paint flow etc. | 2.5 | Visual | Visually | As Per Sampling Plan | Each Lot | IQC Engineer | Incoming Inspection Report(IIR2) | Correct Set up , Segregation Reject
|  |  | 2 | Top coler | Visual | Starlite White | Starlite White | Starlite White | Starlite White | 2.5 | Visual | Visually
|  |  | 3 | Back Colour | Visual | Light Grey | Light Grey | Light Grey | Light Grey | 2.5 | Visual | Visually
|  |  | 4 | DFT | micron | Top-25±5 Back-15±5 | Top-25±5 Back-15±5 | Top-25±5 Back-15±5 | Top-25±5 Back-15±5 | 1 | DFT Meter | Visually
|  |  | 5 | Length | mm | 1103 ± 1 | 1103 ± 1 | 1150 ± 1 | 1150 ± 1 | 1.5 | Vernier | 0-600 / 0.01
|  |  | 6 | Width | mm | 250 ± 1 | 325 ± 1 | 340 ± 1 | 478 ± 1 | 1.5 | Vernier | 0-300 / 0.01
|  |  | 7 | Sheet Thickness | mm | 0.45± 0.05 | 0.45± 0.05 | 0.45± 0.05 | 0.45± 0.05 | 1.5 | Vernier | 0-300 / 0.01
24 | Wall Mounting Bracket (CRC Leg) | Yes | 1 | Apperance | Visual | Part should be free from burr, dent, scratch & sharp edge etc. | Part should be free from burr, dent, scratch & sharp edge etc. | Part should be free from burr, dent, scratch & sharp edge etc. | Part should be free from burr, dent, scratch & sharp edge etc. | 2.5 | Visual | Visually | As Per Sampling Plan | Each Lot | IQC Engineer | Incoming Inspection Report(IIR2) | Correct Set up , Segregation Reject
|  |  | 2 | Coating | µm | 60-120 | 60-120 | 60-120 | 60-120 | 1 | DFT Meter | Visually
|  |  | 3 | Total Length | mm | 268 ± 1.5 | 268 ± 1.5 | 268 ± 1.5 | 268 ± 1.5 | 1.5 | Visual | Visually
|  |  | 4 | Total Height | mm | 22.7 ± 0.2 | 22.7 ± 0.2 | 22.7 ± 0.2 | 22.7 ± 0.2 | 1.5 | Vernier | 0-300 / 0.01
|  |  | 5 | Width | mm | 48.50 ± 0.3 | 48.50 ± 0.3 | 48.50 ± 0.3 | 48.50 ± 0.3 | 1.5 | Vernier | 0-300 / 0.01
|  |  | 6 | M8 Hole CD | mm | 63.00 ± 0.2 | 63.00 ± 0.2 | 63.00 ± 0.2 | 63.00 ± 0.2 | 1.5 | Vernier | 0-300 / 0.01
|  |  | 7 | M8 Eliptical Hole Dia | mm | 19 ± 0.2 / 10.00 ± 0.2 | 19 ± 0.2 / 10.00 ± 0.2 | 19 ± 0.2 / 10.00 ± 0.2 | 19 ± 0.2 / 10.00 ± 0.2 | 1.5 | Vernier | 0-300 / 0.01
|  |  | 8 | C Cut Length | mm | 21.50 ± 0.2 | 21.50 ± 0.2 | 21.50 ± 0.2 | 21.50 ± 0.2 | 1.5 | Vernier | 0-300 / 0.01
|  |  | 9 | C Cut Width | mm | 16 ± 0.1 | 16 ± 0.1 | 16 ± 0.1 | 16 ± 0.1 | 1.5 | Vernier | 0-300 / 0.01
|  |  | 10 | C Cut CD | mm | 202.5±0.50 | 202.5±0.50 | 202.5±0.50 | 202.5±0.50 | 1 | Vernier | 0-300 / 0.01
|  |  | 11 | Sheet Thickness | mm | 2.00 ± 0.2 | 2.00 ± 0.2 | 2.00 ± 0.2 | 2.00 ± 0.2 | 1.5 | Micrometer | 0-25 / 0.001
CTQ Symbol:-
Page 4 of 10
|  | Micro Precession Pvt. Ltd. | [13 empty] | Doc No: | MPPL/ICP/02
[16 empty] | Rev No | 1
|  | Incoming Control Plan | [13 empty] | Issue Date :- | 29.11.2022
S. NO. | MATERIAL DESCRIFTION | DRAWING | NO. | CHARCTERISTIC | UOM | SPECIFICATIONS |  |  |  | AQL LEVEL | MEASURING TECIINIQUE |  | SAMPEL |  |  | CONTROL METHOD | REACTION PLAN
[6 empty] | MODEL/CAPACITY | MODEL/CAPACITY | MODEL/CAPACITY | MODEL/CAPACITY |  | INSTRUMENT USED | RANG/LC
[6 empty] | 06 Ltr | 10 Ltr | 15 Ltr | 25 Ltr |  |  |  | SIZE | FREQENCY | RESPONSIBILITY
25 | Wire Harness | Yes | 1 | Apperance(Neon Lamp) | Visual | Lense Should be glow as per colour | Lense Should be glow as per colour | Lense Should be glow as per colour | Lense Should be glow as per colour | 2.5 | Visual | Visually | As Per Sampling Plan | Each Lot | IQC Engineer | Incoming Inspection Report(IIR2) | Correct Set up , Segregation Reject
|  |  | 2 | Wire Colour | Visual | Red for Red & Black For Green | Red for Red & Black For Green | Red for Red & Black For Green | Red for Red & Black For Green | 1.5 | Visual | Visually
|  |  | 3 | Positive Lock Timble Gap | mm | Maximum 6.70 | Maximum 6.70 | Maximum 6.70 | Maximum 6.70 | 1 | Vernier | 0-300 / 0.01
|  |  | 4 | No of strands each wire/Dia | Visual/mm | 16/0.2 & 32/0.2 | 16/0.2 & 32/0.2 | 16/0.2 & 32/0.2 | 16/0.2 & 32/0.2 | 1 | Visual / Micrometer | Visually /0-25/0.001
|  |  | 5 | Cross sectional area | mm sq. | 0.5 ± 0.01 / 1.00±0.015 | 0.5 ± 0.01 / 1.00±0.015 | 0.5 ± 0.01 / 1.00±0.015 | 0.5 ± 0.01 / 1.00±0.015 | 1 | Calcutor | -
26 | Indicator Lens | Yes | 1 | Apperance | Visual | Part should be free from Scratch, Siliver mar, Flash & molding defect etc. | Part should be free from Scratch, Siliver mar, Flash & molding defect etc. | Part should be free from Scratch, Siliver mar, Flash & molding defect etc. | Part should be free from Scratch, Siliver mar, Flash & molding defect etc. | 2.5 | Visual | Visually | As Per Sampling Plan | Each Lot | IQC Engineer | Incoming Inspection Report(IIR2) | Correct Set up , Segregation Reject
|  |  | 2 | Length | mm | 32.76±0.20 | 32.76±0.20 | 32.76±0.20 | 32.76±0.20 | 1.5 | Vernier | 0-300 / 0.01
|  |  | 3 | Width | mm | 20.55±0.20 | 20.55±0.20 | 20.55±0.20 | 20.55±0.20 | 1.5 | Vernier | 0-300 / 0.01
|  |  | 4 | Height | mm | 20.30±0.20 | 20.30±0.20 | 20.30±0.20 | 20.30±0.20 | 1.5 | Vernier | 0-300 / 0.01
|  |  | 5 | 2- Hole ID | mm | Ø3.40±0.10 | Ø3.40±0.10 | Ø3.40±0.10 | Ø3.40±0.10 | 1 | Vernier | 0-300 / 0.01
|  |  | 6 | CD | mm | 24.0±0.20 | 24.0±0.20 | 24.14±0.20 | 24.14±0.20 | 1 | Vernier | 0-300 / 0.01
27 | PCBA Front Knob | Yes | 1 | Apperance | Visual | Part should be free from Scratch, Siliver mar, Flash & molding defect etc. | Part should be free from Scratch, Siliver mar, Flash & molding defect etc. | Part should be free from Scratch, Siliver mar, Flash & molding defect etc. | Part should be free from Scratch, Siliver mar, Flash & molding defect etc. | 2.5 | Visual | Visually | As Per Sampling Plan | Each Lot | IQC Engineer | Incoming Inspection Report(IIR2) | Correct Set up , Segregation Reject
|  |  | 2 | Knob OD | mm | Ø42.40±0.1 | Ø42.40±0.1 | Ø35.30±0.1 | Ø35.30±0.1 | 1.5 | Vernier | 0-300 / 0.01
|  |  | 3 | Spindel OD | mm | Ø10.70±0.1 | Ø10.70±0.1 | Ø10±0.1 | Ø10±0.1 | 1.5 | Vernier | 0-300 / 0.01
|  |  | 4 | Spindel Dim. | mm | 4.5±0.1 | 4.5±0.1 | 4.5±0.1 | 4.5±0.1 | 1 | Vernier | 0-300 / 0.01
|  |  | 5 | Spindel ID | mm | Ø6.36±0.1 | Ø6.36±0.1 | Ø6.30±0.1 | Ø6.30±0.1 | 1 | Vernier | 0-300 / 0.01
|  |  | 6 | Spindel Groove height | mm | 23.26±0.1 | 23.26±0.1 | 16.9±0.1 | 16.9±0.1 | 1 | Vernier | 0-300 / 0.01
|  |  | 7 | Height | mm | 26.78±0.1 | 26.78±0.1 | 19.06±0.1 | 19.06±0.1 | 1.5 | Vernier | 0-300 / 0.01
28 | Wall Supporting Block | No | 1 | Apperance | Visual | Part should be free from Scratch, Siliver mar, Flash & molding defect etc. | Part should be free from Scratch, Siliver mar, Flash & molding defect etc. | Part should be free from Scratch, Siliver mar, Flash & molding defect etc. | Part should be free from Scratch, Siliver mar, Flash & molding defect etc. | 2.5 | Visual | Visually | As Per Sampling Plan | Each Lot | IQC Engineer | Incoming Inspection Report(IIR2) | Correct Set up , Segregation Reject
|  |  | 2 | Length | mm | 24.74± 0.1 | 24.74± 0.1 | 24.74± 0.1 | 24.74± 0.1 | 1.5 | Vernier | 0-300 / 0.01
|  |  | 3 | Width | mm | 24.74 ± 0.1 | 24.74 ± 0.1 | 24.74 ± 0.1 | 24.74 ± 0.1 | 1.5 | Vernier | 0-300 / 0.01
|  |  | 4 | Height | mm | 23.84 ± 0.1 | 23.84 ± 0.1 | 23.84 ± 0.1 | 23.84 ± 0.1 | 1.5 | Vernier | 0-300 / 0.01
|  |  | 5 | ID 1 / ID 2 | mm | Ø20 ± 0.1 / 4 ± 0.1 | Ø20 ± 0.1 / 4 ± 0.1 | Ø20 ± 0.1 / 4 ± 0.1 | Ø20 ± 0.1 / 4 ± 0.1 | 1.5 | Vernier | 0-300 / 0.01
29 | PVC Dot | No | 1 | Apperance | Visual | Part should be free from Scratch, Siliver mar, Flash & molding defect etc. | Part should be free from Scratch, Siliver mar, Flash & molding defect etc. | Part should be free from Scratch, Siliver mar, Flash & molding defect etc. | Part should be free from Scratch, Siliver mar, Flash & molding defect etc. | 2.5 | Visual | Visually | As Per Sampling Plan | Each Lot | IQC Engineer | Incoming Inspection Report(IIR2) | Correct Set up , Segregation Reject
|  |  | 2 | fitment | Visual | should be ok in fitting | should be ok in fitting | should be ok in fitting | should be ok in fitting | 1.5 | Visual | Visually
30 | Inlet /outlet cap | No | 1 | Apperance | Visual | Part should be free from Scratch, Siliver mar, Flash & molding defect etc. | Part should be free from Scratch, Siliver mar, Flash & molding defect etc. | Part should be free from Scratch, Siliver mar, Flash & molding defect etc. | Part should be free from Scratch, Siliver mar, Flash & molding defect etc. | 2.5 | Visual | Visually | As Per Sampling Plan | Each Lot | IQC Engineer | Incoming Inspection Report(IIR2) | Correct Set up , Segregation Reject
|  |  | 2 | Outer Dia. | mm | Ø23.3± 0.2 | Ø23.3± 0.2 | Ø23.3± 0.2 | Ø23.3± 0.2 | 1.5 | Vernier | 0-300 / 0.01
|  |  | 3 | Height | mm | 12.50±0.2 | 12.50±0.2 | 12.50±0.2 | 12.50±0.2 | 1.5 | Vernier | 0-300 / 0.01
31 | Dummy Cap Red (Outlet Embossed) | Yes | 1 | Apperance | Visual | Part should be free from Scratch, Siliver mar, Flash & molding defect etc. | Part should be free from Scratch, Siliver mar, Flash & molding defect etc. | Part should be free from Scratch, Siliver mar, Flash & molding defect etc. | Part should be free from Scratch, Siliver mar, Flash & molding defect etc. | 2.5 | Visual | Visually | As Per Sampling Plan | Each Lot | IQC Engineer | Incoming Inspection Report(IIR2) | Correct Set up , Segregation Reject
|  |  | 2 | Colour | Visual | Inlet -Blue Outlet -Pink | Inlet -Blue Outlet -Pink | Inlet -Blue Outlet -Pink | Inlet -Blue Outlet -Pink | 2.5 | Visual | Visually
|  |  | 3 | Outer Dia. | mm | Ø35.50 ± 0.5 | Ø35.50 ± 0.5 | Ø35.50 ± 0.5 | Ø35.50 ± 0.5 | 1.5 | Vernier | 0-300 / 0.01
|  |  | 4 | Inner Dia. | mm | Ø21.25±0.2 | Ø21.25±0.2 | Ø21.25±0.2 | Ø21.25±0.2 | 1 | Vernier | 0-300 / 0.01
32 | Lead Grommet | No | 1 | Apperance | Visual | Part should be free from Flash & molding defect etc. | Part should be free from Flash & molding defect etc. | Part should be free from Flash & molding defect etc. | Part should be free from Flash & molding defect etc. | 2.5 | Visual | Visually | As Per Sampling Plan | Each Lot | IQC Engineer | Incoming Inspection Report(IIR2) | Correct Set up , Segregation Reject
|  |  | 2 | Colour | Visual | Black | Black | Black | Black | 2.5 | Visual | Visually
|  |  | 3 | Outer Dia. | mm | Ø20.00 ± 0.2 | Ø20.00 ± 0.2 | Ø20.00 ± 0.2 | Ø20.00 ± 0.2 | 1 | Vernier | 0-300 / 0.01
|  |  | 4 | Inner Dia. | mm | Ø9.70 ± 0.2 | Ø9.70 ± 0.2 | Ø9.70 ± 0.2 | Ø9.70 ± 0.2 | 1 | Vernier | 0-300 / 0.01
|  |  | 5 | Thickness | mm | 8.15 ± 0.2 | 8.15 ± 0.2 | 8.15 ± 0.2 | 8.15 ± 0.2 | 1.5 | Vernier | 0-300 / 0.01
CTQ Symbol:-
Page 5 of 10
|  | Micro Precession Pvt. Ltd. | [13 empty] | Doc No: | MPPL/ICP/02
[16 empty] | Rev No | 1
|  | Incoming Control Plan | [13 empty] | Issue Date :- | 29.11.2022
S. NO. | MATERIAL DESCRIFTION | DRAWING | NO. | CHARCTERISTIC | UOM | SPECIFICATIONS |  |  |  | AQL LEVEL | MEASURING TECIINIQUE |  | SAMPEL |  |  | CONTROL METHOD | REACTION PLAN
[6 empty] | MODEL/CAPACITY | MODEL/CAPACITY | MODEL/CAPACITY | MODEL/CAPACITY |  | INSTRUMENT USED | RANG/LC
[6 empty] | 06 Ltr | 10 Ltr | 15 Ltr | 25 Ltr |  |  |  | SIZE | FREQENCY | RESPONSIBILITY
33 | Lead Clamp | No | 1 | Apperance | Visual | Part should be free from Scratch, Siliver mar, Flash & molding defect etc. | Part should be free from Scratch, Siliver mar, Flash & molding defect etc. | Part should be free from Scratch, Siliver mar, Flash & molding defect etc. | Part should be free from Scratch, Siliver mar, Flash & molding defect etc. | 2.5 | Visual | Visually | As Per Sampling Plan | Each Lot | IQC Engineer | Incoming Inspection Report(IIR2) | Correct Set up , Segregation Reject
|  |  | 2 | Lead Hole Dia | mm | 6.60 ± 0.1 | 6.60 ± 0.1 | 6.60 ± 0.1 | 6.60 ± 0.1 | 1.5 | Vernier | 0-300 / 0.01
|  |  | 3 | Attachement hole ID | mm | 6.2 ± 0.1 | 6.2 ± 0.1 | 6.2 ± 0.1 | 6.2 ± 0.1 | 1.5 | Vernier | 0-300 / 0.01
|  |  | 4 | Length X Width | mm | 26.20 ± 0.1/ 15.60 ± 0.1 | 26.20 ± 0.1/ 15.60 ± 0.1 | 26.20 ± 0.1/ 15.60 ± 0.1 | 26.20 ± 0.1/ 15.60 ± 0.1 | 1.5 | Vernier | 0-300 / 0.01
34 | Thermostate clip | Yes | 1 | Apperance | Visual | Part should be free from burr, dent, scratch & sharp edge etc. | Part should be free from burr, dent, scratch & sharp edge etc. | Part should be free from burr, dent, scratch & sharp edge etc. | Part should be free from burr, dent, scratch & sharp edge etc. | 2.5 | Visual | Visually | As Per Sampling Plan | Each Lot | IQC Engineer | Incoming Inspection Report(IIR2) | Correct Set up , Segregation Reject
|  |  | 2 | Zn-Passivation | Visual | White | White | White | White | 1.5 | Visual | Visually
|  |  | 3 | Plating | µm | 10 to 15 | 10 to 15 | 10 to 15 | 10 to 15 | 1 | DFT Meter | Visually
|  |  | 4 | Length | mm | 35.05± 0.1 | 35.05± 0.1 | 35.05± 0.1 | 35.05± 0.1 | 1.5 | Vernier | 0-300 / 0.01
|  |  | 5 | Widtth | mm | 12± 0.1 | 12± 0.1 | 12± 0.1 | 12± 0.1 | 1.5 | Vernier | 0-300 / 0.01
|  |  | 6 | Circle id | mm | Ø7.95± 0.1 | Ø7.95± 0.1 | Ø7.95± 0.1 | Ø7.95± 0.1 | 1 | Vernier | 0-300 / 0.01
35 | Heating Coil Mounting plate 6 hole | Yes | 1 | Apperance | Visual | Part should be free from burr, dent, scratch & sharp edge etc. | Part should be free from burr, dent, scratch & sharp edge etc. | Part should be free from burr, dent, scratch & sharp edge etc. | Part should be free from burr, dent, scratch & sharp edge etc. | 2.5 | Visual | Visually | As Per Sampling Plan | Each Lot | IQC Engineer | Incoming Inspection Report(IIR2) | Correct Set up , Segregation Reject
|  |  | 2 | Earth Imbossing | Visual | Should be properly marked | Should be properly marked | Should be properly marked | Should be properly marked | 1 | Visual | Visually
|  |  | 3 | Zn-Passivation | Visual | Yellow | Yellow | Yellow | Yellow | 1.5 | Visual | Visually
|  |  | 4 | Plating | µm | 10 to 15 | 10 to 15 | 10 to 15 | 10 to 15 | 1 | DFT Meter | Visually
|  |  | 5 | Pressure Plate OD / ID | mm | Ø123 ± 0.30 / Ø63.24 ±0.20 | Ø123 ± 0.30 / Ø63.24 ±0.20 | Ø123 ± 0.30 / Ø63.24 ±0.20 | Ø123 ± 0.30 / Ø63.24 ±0.20 | 1.5 | Vernier | 0-300 / 0.01
|  |  | 6 | 6 Hole ID | mm | Ø9.00 ± 0.20 | Ø9.00 ± 0.20 | Ø9.00 ± 0.20 | Ø9.00 ± 0.20 | 1.5 | Vernier | 0-300 / 0.01
|  |  | 7 | PCD of 6 hole | mm | 102± 0.20 | 102± 0.20 | 102± 0.20 | 102± 0.20 | 1 | Vernier | 0-300 / 0.01
|  |  | 8 | 2-M4 Tapping | Visual | Tapping GaugeM4X0.70 qualified in Tapping | Tapping GaugeM4X0.70 qualified in Tapping | Tapping GaugeM4X0.70 qualified in Tapping | Tapping GaugeM4X0.70 qualified in Tapping | 1.5 | TPG | Visually
|  |  | 9 | Sheet Thickness | mm | 2 ± 0.2 | 2 ± 0.2 | 2 ± 0.2 | 2 ± 0.2 | 1.5 | Micometer | 0-25 / 0.001
36 | EPE Foam | No | 1 | Apperance | Visual | should be free from damage | should be free from damage | should be free from damage | should be free from damage | 2.5 | Visual | Visually | As Per Sampling Plan | Each Lot | IQC Engineer | Incoming Inspection Report(IIR2) | Correct Set up , Segregation Reject
|  |  | 2 | Length X Width | mm | 200 X 200 | 200 X 200 | 200 X 200 | 200 X 200 | 1.5 | Scale | 0-600 / 1
|  |  | 3 | Density | Kg/m³ | 32 | 32 | 32 | 32 | 1.5 | TC | Visually
|  |  | 4 | Thickness | mm | 9±0.20 | 9±0.20 | 8±0.20 | 8±0.20 | 1.5 | Scale | 0-600 / 1
37 | SS Stud 1/4" X 1.5" | No | 1 | Finish | Visual | Free from Burr,Scratch Dent & Tread missing etc. | Free from Burr,Scratch Dent & Tread missing etc. | Free from Burr,Scratch Dent & Tread missing etc. | Free from Burr,Scratch Dent & Tread missing etc. | 2.5 | Visual | Visually | As Per Sampling Plan | Each Lot | IQC Engineer | Incoming Inspection Report(IIR2) | Correct Set up , Segregation Reject
|  |  | 2 | Fitment | Visual | Fitment Should be proper | Fitment Should be proper | Fitment Should be proper | Fitment Should be proper | 1.5 | Visual | Visually
|  |  | 3 | Outer Dia | mm | Ø5.81 ± 0.1 | Ø5.81 ± 0.1 | Ø5.81 ± 0.1 | Ø5.81 ± 0.1 | 1.5 | Vernier | 0-300 / 0.01
|  |  | 4 | Length | mm | 37.80 ± 0.2 | 37.80 ± 0.2 | 37.80 ± 0.2 | 37.80 ± 0.2 | 1.5 | Vernier | 0-300 / 0.01
38 | MS Bolt T Type M8 X 20 | No | 1 | Finish | Visual | Free from Burr,Scratch Dent & Tread missing etc. | Free from Burr,Scratch Dent & Tread missing etc. | Free from Burr,Scratch Dent & Tread missing etc. | Free from Burr,Scratch Dent & Tread missing etc. | 2.5 | Visual | Visually | As Per Sampling Plan | Each Lot | IQC Engineer | Incoming Inspection Report(IIR2) | Correct Set up , Segregation Reject
|  |  | 2 | Fitment | Visual | Fitment Should be proper | Fitment Should be proper | Fitment Should be proper | Fitment Should be proper | 1.5 | Visual | Visually
|  |  | 3 | T Head Length X Width X Thickness | mm | 21.7. ± 0.20 / 12.60 ± 0.20 / 4.50 ± 0.20 | 21.7. ± 0.20 / 12.60 ± 0.20 / 4.50 ± 0.20 | 21.7. ± 0.20 / 12.60 ± 0.20 / 4.50 ± 0.20 | 21.7. ± 0.20 / 12.60 ± 0.20 / 4.50 ± 0.20 | 1.5 | Vernier | 0-300 / 0.01
|  |  | 4 | Total Length / Thread Length | mm | 24.50 ± 0.2 / 19.80 ± 0.2 | 24.50 ± 0.2 / 19.80 ± 0.2 | 24.50 ± 0.2 / 19.80 ± 0.2 | 24.50 ± 0.2 / 19.80 ± 0.2 | 1.5 | Vernier | 0-300 / 0.01
39 | NUT SS 1/4" | No | 1 | Finish | Visual | Free from Burr,Scratch Dent & Tread missing etc. | Free from Burr,Scratch Dent & Tread missing etc. | Free from Burr,Scratch Dent & Tread missing etc. | Free from Burr,Scratch Dent & Tread missing etc. | 2.5 | Visual | Visually | As Per Sampling Plan | Each Lot | IQC Engineer | Incoming Inspection Report(IIR2) | Correct Set up , Segregation Reject
|  |  | 2 | Fitment | Visual | Fitment Should be proper | Fitment Should be proper | Fitment Should be proper | Fitment Should be proper | 1.5 | Vernier | 0-300 / 0.01
|  |  | 3 | Flat to flat width | mm | 9.81 ± 0.2 | 9.81 ± 0.2 | 9.81 ± 0.2 | 9.81 ± 0.2 | 1.5 | Vernier | 0-300 / 0.01
|  |  | 4 | Inner Dia. | mm | Ø5.26.0 ± 0.1 | Ø5.26.0 ± 0.1 | Ø5.26.0 ± 0.1 | Ø5.26.0 ± 0.1 | 1.5 | Vernier | 0-300 / 0.01
|  |  | 5 | Thickness | mm | 4.60 ± 0.01 | 4.60 ± 0.01 | 4.60 ± 0.01 | 4.60 ± 0.01 | 1.5 | Vernier | 0-300 / 0.01
CTQ Symbol:-
Page 6 of 10
|  | Micro Precession Pvt. Ltd. | [13 empty] | Doc No: | MPPL/ICP/02
[16 empty] | Rev No | 1
|  | Incoming Control Plan | [13 empty] | Issue Date :- | 29.11.2022
S. NO. | MATERIAL DESCRIFTION | DRAWING | NO. | CHARCTERISTIC | UOM | SPECIFICATIONS |  |  |  | AQL LEVEL | MEASURING TECIINIQUE |  | SAMPEL |  |  | CONTROL METHOD | REACTION PLAN
[6 empty] | MODEL/CAPACITY | MODEL/CAPACITY | MODEL/CAPACITY | MODEL/CAPACITY |  | INSTRUMENT USED | RANG/LC
[6 empty] | 06 Ltr | 10 Ltr | 15 Ltr | 25 Ltr |  |  |  | SIZE | FREQENCY | RESPONSIBILITY
40 | MS Flange Nut M8 | No | 1 | Finish | Visual | Free from Burr,Scratch Dent & Tread missing etc. | Free from Burr,Scratch Dent & Tread missing etc. | Free from Burr,Scratch Dent & Tread missing etc. | Free from Burr,Scratch Dent & Tread missing etc. | 2.5 | Visual | Visually | As Per Sampling Plan | Each Lot | IQC Engineer | Incoming Inspection Report(IIR2) | Correct Set up , Segregation Reject
|  |  | 2 | Fitment | Visual | Fitment Should be proper | Fitment Should be proper | Fitment Should be proper | Fitment Should be proper | 1.5 | Visual | Visually
|  |  | 3 | Taping | Visual | M8X1.25-6H | M8X1.25-6H | M8X1.25-6H | M8X1.25-6H | 1 | TPG | Visualy
|  |  | 4 | Flat to flat width | mm | 11.80 ± 0.2 | 11.80 ± 0.2 | 11.80 ± 0.2 | 11.80 ± 0.2 | 1.5 | Vernier | 0-300 / 0.01
|  |  | 5 | Outer Dia. | mm | Ø15.71± 0.1 | Ø15.71± 0.1 | Ø15.71± 0.1 | Ø15.71± 0.1 | 1.5 | Vernier | 0-300 / 0.01
|  |  | 6 | Inner Dia. | mm | Ø6.80 ± 0.1 | Ø6.80 ± 0.1 | Ø6.80 ± 0.1 | Ø6.80 ± 0.1 | 1 | Vernier | 0-300 / 0.01
|  |  | 7 | Height | mm | 7.20± 0.10 | 7.20± 0.10 | 7.20± 0.10 | 7.20± 0.10 | 1.5 | Visual | Visually
41 | MS Bolt M8 X 20 mm | No | 1 | Finish | Visual | Free from Burr,Scratch Dent & Thread missing etc. | Free from Burr,Scratch Dent & Thread missing etc. | Free from Burr,Scratch Dent & Thread missing etc. | Free from Burr,Scratch Dent & Thread missing etc. | 2.5 | Visual | Visually | As Per Sampling Plan | Each Lot | IQC Engineer | Incoming Inspection Report(IIR2) | Correct Set up , Segregation Reject
|  |  | 2 | Fitment | Visual | Fitment Should be proper | Fitment Should be proper | Fitment Should be proper | Fitment Should be proper | 1.5 | Visual | Visually
|  |  | 3 | Total Length | mm | 24.70 ± 0.5 | 24.70 ± 0.5 | 24.70 ± 0.5 | 24.70 ± 0.5 | 1.5 | Vernier | 0-300 / 0.01
|  |  | 4 | Thread Length | mm | 19.85± 0.5 | 19.85± 0.5 | 19.85± 0.5 | 19.85± 0.5 | 1.5 | Vernier | 0-300 / 0.01
|  |  | 5 | Thread OD | mm | 7.80 ± 0.1 | 7.80 ± 0.1 | 7.80 ± 0.1 | 7.80 ± 0.1 | 1.5 | Vernier | 0-300 / 0.01
|  |  | 6 | Flat to flat Length | mm | 12.93 ± 0.2 | 12.93 ± 0.2 | 12.93 ± 0.2 | 12.93 ± 0.2 | 1.5 | Vernier | 0-300 / 0.01
|  |  | 7 | Head Thicness | mm | 5.30 ± 0.30 | 5.30 ± 0.30 | 5.30 ± 0.30 | 5.30 ± 0.30 | 1.5 | Vernier | 0-300 / 0.01
|  |  | 8 | Zn-Passivation | Visual | Yellow,White | Yellow,White | Yellow,White | Yellow,White | 1.5 | Visual | Visually
42 | MS screw M4 X 8 with washer | No | 1 | Finish | Visual | Free from Burr,Scratch Dent & Tread missing etc. | Free from Burr,Scratch Dent & Tread missing etc. | Free from Burr,Scratch Dent & Tread missing etc. | Free from Burr,Scratch Dent & Tread missing etc. | 2.5 | Visual | Visually | As Per Sampling Plan | Each Lot | IQC Engineer | Incoming Inspection Report(IIR2) | Correct Set up , Segregation Reject
|  |  | 2 | Fitment | Visual | Fitment Should be proper | Fitment Should be proper | Fitment Should be proper | Fitment Should be proper | 1.5 | Visual | Visually
|  |  | 3 | Total Length | mm | 11 ± 0.2 | 11 ± 0.2 | 11 ± 0.2 | 11 ± 0.2 | 1.5 | Vernier | 0-300 / 0.01
|  |  | 4 | Thread Length | mm | 8 ± 0.2 | 8 ± 0.2 | 8 ± 0.2 | 8 ± 0.2 | 1.5 | Vernier | 0-300 / 0.01
|  |  | 5 | Thread OD | mm | Ø3.80± 0.1 | Ø3.80± 0.1 | Ø3.80± 0.1 | Ø3.80± 0.1 | 1 | Vernier | 0-300 / 0.01
|  |  | 6 | Head Thicnkess | mm | 2.90 ± 0.2 | 2.90 ± 0.2 | 2.90 ± 0.2 | 2.90 ± 0.2 | 1.5 | Vernier | 0-300 / 0.01
|  |  | 7 | Head OD/washer OD | mm | 6.75 ± 0.1 /8.50 ± 0.1 | 6.75 ± 0.1 /8.50 ± 0.1 | 6.75 ± 0.1 /8.50 ± 0.1 | 6.75 ± 0.1 /8.50 ± 0.1 | 1.5 | Vernier | 0-300 / 0.01
|  |  | 8 | Zn-Passivation | Visual | Yellow | Yellow | Yellow | Yellow | 1.5 | Visual | Visually
43 | SS Plain Washer (8x 16 x 1mm) | No | 1 | Finish | Visual | Free from Burr,Scratch Dent & Tread missing etc. | Free from Burr,Scratch Dent & Tread missing etc. | Free from Burr,Scratch Dent & Tread missing etc. | Free from Burr,Scratch Dent & Tread missing etc. | 2.5 | Visual | Visually | As Per Sampling Plan | Each Lot | IQC Engineer | Incoming Inspection Report(IIR2) | Correct Set up , Segregation Reject
|  |  | 2 | Fitment | Visual | Fitment Should be proper | Fitment Should be proper | Fitment Should be proper | Fitment Should be proper | 1.5 | Visual | Visually
|  |  | 3 | Outer Dia. | mm | Ø16.23 ± 0.1 | Ø16.23 ± 0.1 | Ø16.23 ± 0.1 | Ø16.23 ± 0.1 | 1.5 | Vernier | 0-300 / 0.01
|  |  | 4 | Inner Dia. | mm | Ø8.50 ± 0.1 | Ø8.50 ± 0.1 | Ø8.50 ± 0.1 | Ø8.50 ± 0.1 | 1.5 | Vernier | 0-300 / 0.01
|  |  | 5 | Thickness | mm | 1 ± 0.1 | 1 ± 0.1 | 1 ± 0.1 | 1 ± 0.1 | 1.5 | Vernier | 0-300 / 0.01
44 | MS Spring Washer 1/4" SS | No | 1 | Finish | Visual | Free from Burr, Dent & Scratch etc. | Free from Burr, Dent & Scratch etc. | Free from Burr, Dent & Scratch etc. | Free from Burr, Dent & Scratch etc. | 2.5 | Visual | Visually | As Per Sampling Plan | Each Lot | IQC Engineer | Incoming Inspection Report(IIR2) | Correct Set up , Segregation Reject
|  |  | 2 | Fitment | Visual | Fitment Should be proper | Fitment Should be proper | Fitment Should be proper | Fitment Should be proper | 1.5 | Visual | Visually
|  |  | 3 | Outer Dia. | mm | Ø9.50 ± 0.1 | Ø9.50 ± 0.1 | Ø9.50 ± 0.1 | Ø9.50 ± 0.1 | 1.5 | Vernier | 0-300 / 0.01
|  |  | 4 | Inner Dia. | mm | Ø6.78 ± 0.1 | Ø6.78 ± 0.1 | Ø6.78 ± 0.1 | Ø6.78 ± 0.1 | 1.5 | Vernier | 0-300 / 0.01
|  |  | 5 | Spring Thickness | mm | 1.56 ± 0.1 | 1.56 ± 0.1 | 1.56 ± 0.1 | 1.56 ± 0.1 | 1.5 | Vernier | 0-300 / 0.01
|  |  | 6 | Zn-Passivation | Visual | White | White | White | White | 1.5 | Visual | Visually
45 | ST screw 6×9.5 | No | 1 | Finish | Visual | Free from Burr,Scratch Dent & Tread missing etc. | Free from Burr,Scratch Dent & Tread missing etc. | Free from Burr,Scratch Dent & Tread missing etc. | Free from Burr,Scratch Dent & Tread missing etc. | 2.5 | Visual | Visually | As Per Sampling Plan | Each Lot | IQC Engineer | Incoming Inspection Report(IIR2) | Correct Set up , Segregation Reject
|  |  | 2 | Fitment | Visual | Fitment Should be proper | Fitment Should be proper | Fitment Should be proper | Fitment Should be proper | 1.5 | Visual | Visually
|  |  | 3 | Total length | mm | 11.41± 0.5 | 11.41± 0.5 | 11.41± 0.5 | 11.41± 0.5 | 1.5 | Vernier | 0-300 / 0.01
|  |  | 4 | Thread length | mm | 9.57± 0.5 | 9.57± 0.5 | 9.57± 0.5 | 9.57± 0.5 | 1.5 | Vernier | 0-300 / 0.01
|  |  | 5 | Head thickness | mm | 2.40± 0.1 | 2.40± 0.1 | 2.40± 0.1 | 2.40± 0.1 | 1.5 | Vernier | 0-300 / 0.01
|  |  | 6 | Thread OD | mm | Ø3.48± 0.1 | Ø3.48± 0.1 | Ø3.48± 0.1 | Ø3.48± 0.1 | 1.5 | Vernier | 0-300 / 0.01
|  |  | 7 | Head OD | mm | Ø6.72± 0.1 | Ø6.72± 0.1 | Ø6.72± 0.1 | Ø6.72± 0.1 | 1.5 | Vernier | 0-300 / 0.01
|  |  | 8 | Zn-Passivation | Visual | White | White | White | White | 1.5 | Visual | Visually
CTQ Symbol:-
Page 7 of 10
|  | Micro Precession Pvt. Ltd. | [13 empty] | Doc No: | MPPL/ICP/02
[16 empty] | Rev No | 1
|  | Incoming Control Plan | [13 empty] | Issue Date :- | 29.11.2022
S. NO. | MATERIAL DESCRIFTION | DRAWING | NO. | CHARCTERISTIC | UOM | SPECIFICATIONS |  |  |  | AQL LEVEL | MEASURING TECIINIQUE |  | SAMPEL |  |  | CONTROL METHOD | REACTION PLAN
[6 empty] | MODEL/CAPACITY | MODEL/CAPACITY | MODEL/CAPACITY | MODEL/CAPACITY |  | INSTRUMENT USED | RANG/LC
[6 empty] | 06 Ltr | 10 Ltr | 15 Ltr | 25 Ltr |  |  |  | SIZE | FREQENCY | RESPONSIBILITY
46 | ST screw 6×13 |  | 1 | Finish | Visual | Free from Burr,Scratch Dent & Tread missing etc. | Free from Burr,Scratch Dent & Tread missing etc. | Free from Burr,Scratch Dent & Tread missing etc. | Free from Burr,Scratch Dent & Tread missing etc. | 2.5 | Visual | Visually | As Per Sampling Plan | Each Lot | IQC Engineer | Incoming Inspection Report(IIR2) | Correct Set up , Segregation Reject
|  |  | 2 | Fitment | Visual | Fitment Should be proper | Fitment Should be proper | Fitment Should be proper | Fitment Should be proper | 1.5 | Visual | Visually
|  |  | 3 | Total length | mm | 15± 0.1 | 15± 0.1 | 15± 0.1 | 15± 0.1 | 1.5 | Vernier | 0-300 / 0.01
|  |  | 4 | Thread length | mm | 12.60± 0.1 | 12.60± 0.1 | 12.60± 0.1 | 12.60± 0.1 | 1.5 | Vernier | 0-300 / 0.01
|  |  | 5 | Head thickness | mm | 2.32± 0.1 | 2.32± 0.1 | 2.32± 0.1 | 2.32± 0.1 | 1.5 | Vernier | 0-300 / 0.01
|  |  | 6 | Thread OD | mm | 3.46± 0.1 | 3.46± 0.1 | 3.46± 0.1 | 3.46± 0.1 | 1.5 | Vernier | 0-300 / 0.01
|  |  | 7 | Head OD | mm | 6.90± 0.1 | 6.90± 0.1 | 6.90± 0.1 | 6.90± 0.1 | 1.5 | Vernier | 0-300 / 0.01
|  |  | 8 | Zn-Passivation | Visual | White | White | White | White | 1.5 | Visual | Visually
47 | MS Plain Washer (8x 16 x 1mm) | No | 1 | Finish | Visual | Free from Burr,Scratch Dent & Tread missing etc. | Free from Burr,Scratch Dent & Tread missing etc. | Free from Burr,Scratch Dent & Tread missing etc. | Free from Burr,Scratch Dent & Tread missing etc. | 2.5 | Visual | Visually | As Per Sampling Plan | Each Lot | IQC Engineer | Incoming Inspection Report(IIR2) | Correct Set up , Segregation Reject
|  |  | 2 | Fitment | Visual | Fitment Should be proper | Fitment Should be proper | Fitment Should be proper | Fitment Should be proper | 1.5 | Visual | Visually
|  |  | 3 | Outer Dia. | mm | Ø16.23 ± 0.1 | Ø16.23 ± 0.1 | Ø16.23 ± 0.1 | Ø16.23 ± 0.1 | 1.5 | Vernier | 0-300 / 0.01
|  |  | 4 | Inner Dia. | mm | Ø8.50 ± 0.1 | Ø8.50 ± 0.1 | Ø8.50 ± 0.1 | Ø8.50 ± 0.1 | 1.5 | Vernier | 0-300 / 0.01
|  |  | 5 | Thickness | mm | 1 ± 0.1 | 1 ± 0.1 | 1 ± 0.1 | 1 ± 0.1 | 1.5 | Vernier | 0-300 / 0.01
|  |  | 6 | Zn-Passivation | Visual | Yellow | Yellow | Yellow | Yellow | 1.5 | Visual | Visually
48 | MS screw 4×6 |  | 1 | Finish | Visual | Free from Burr,Scratch Dent & Tread missing etc. | Free from Burr,Scratch Dent & Tread missing etc. | Free from Burr,Scratch Dent & Tread missing etc. | Free from Burr,Scratch Dent & Tread missing etc. | 2.5 | Visual | Visually | As Per Sampling Plan | Each Lot | IQC Engineer | Incoming Inspection Report(IIR2) | Correct Set up , Segregation Reject
|  |  | 2 | Fitment | Visual | Fitment Should be proper | Fitment Should be proper | Fitment Should be proper | Fitment Should be proper | 1.5 | Visual | Visually
|  |  | 3 | Total length | mm | 8.80± 0.2 | 8.80± 0.2 | 8.80± 0.2 | 8.80± 0.2 | 1.5 | Vernier | 0-300 / 0.01
|  |  | 4 | Thread length | mm | 6.00± 0.2 | 6.00± 0.2 | 6.00± 0.2 | 6.00± 0.2 | 1.5 | Vernier | 0-300 / 0.02
|  |  | 5 | Head thickness | mm | 2.50± 0.1 | 2.50± 0.1 | 2.50± 0.1 | 2.50± 0.1 | 1.5 | Vernier | 0-300 / 0.03
|  |  | 6 | Thread OD | mm | Ø3.70± 0.1 | Ø3.70± 0.1 | Ø3.70± 0.1 | Ø3.70± 0.1 | 1.5 | Vernier | 0-300 / 0.03
|  |  | 7 | Head OD | mm | Ø6.90± 0.1 | Ø6.90± 0.1 | Ø6.90± 0.1 | Ø6.90± 0.1 | 1.5 | Vernier | 0-300 / 0.03
|  |  | 8 | Zn-Passivation | Visual | Yellow | Yellow | Yellow | Yellow | 1.5 | Visual | Visually
49 | PC Sticker | Yes | 1 | Apperance | Visual | Sticker should proper cuting, no extra cutting, no misprint & no scratch etc. | Sticker should proper cuting, no extra cutting, no misprint & no scratch etc. | Sticker should proper cuting, no extra cutting, no misprint & no scratch etc. | Sticker should proper cuting, no extra cutting, no misprint & no scratch etc. | 2.5 | Visual | Visually | As Per Sampling Plan | Each Lot | IQC Engineer | Incoming Inspection Report(IIR2) | Correct Set up , Segregation Reject
|  |  | 2 | Adesive | Visual | Proper Adhesion | Proper Adhesion | Proper Adhesion | Proper Adhesion | 1 | Visual | Visually
|  |  | 3 | Length | mm | 196±1 | 196±1 | 196±1 | 196±1 | 1.5 | Vernier | 0-300 / 0.01
|  |  | 4 | Width | mm | 70±1 | 70±1 | 70±1 | 70±1 | 1.5 | Vernier | 0-300 / 0.01
|  |  | 5 | Power/Heating Dim. (LXW) | mm | 14.32±0.3 X 4.81±0.3 | 14.32±0.3 X 4.81±0.3 | 14.32±0.3 X 4.81±0.3 | 14.32±0.3 X 4.81±0.3 | 1.5 | Vernier | 0-300 / 0.01
|  |  | 6 | Knob Circle id | mm | 36±0.5 | 36±0.5 | 36±0.5 | 36±0.5 | 1.5 | Vernier | 0-300 / 0.01
50 | Energy Saving sticker (BEE Lebel) | Yes | 1 | Apperance | Visual | Sticker should proper cuting, no extra cutting, no misprint & no scratch etc. | Sticker should proper cuting, no extra cutting, no misprint & no scratch etc. | Sticker should proper cuting, no extra cutting, no misprint & no scratch etc. | Sticker should proper cuting, no extra cutting, no misprint & no scratch etc. | 2.5 | Visual | Visually | As Per Sampling Plan | Each Lot | IQC Engineer | Incoming Inspection Report(IIR2) | Correct Set up , Segregation Reject
|  |  | 2 | Adesive | Visual | Proper Adhesion | Proper Adhesion | Proper Adhesion | Proper Adhesion | 1 | Visual | Visually
|  |  | 3 | Printing details | Visual | As per reference sample | As per reference sample | As per reference sample | As per reference sample | 1.5 | Visual | Visually
|  |  | 4 | Licence No. | Visual | BEE/CGL/0335/09 | BEE/CGL/0335/09 | BEE/CGL/0335/09 | BEE/CGL/0335/09 | 1 | Visual | Visually
|  |  | 5 | SL Prited | Visual | 0.291 | 0.365 | 0.419 | 0.511 | 1 | Visual | Visually
|  |  | 6 | LengthX Width | mm | 123 X 65 | 123 X 65 | 123 X 65 | 123 X 65 | 1.5 | Scale | 0- 600 / 1.00
51 | Caution Sticker yellow colour | Yes | 1 | Apperance | Visual | Sticker should proper cuting, no extra cutting, no misprint & no scratch etc. | Sticker should proper cuting, no extra cutting, no misprint & no scratch etc. | Sticker should proper cuting, no extra cutting, no misprint & no scratch etc. | Sticker should proper cuting, no extra cutting, no misprint & no scratch etc. | 2.5 | Visual | Visually | As Per Sampling Plan | Each Lot | IQC Engineer | Incoming Inspection Report(IIR2) | Correct Set up , Segregation Reject
|  |  | 2 | Adesive | Visual | Proper Adhesion | Proper Adhesion | Proper Adhesion | Proper Adhesion | 1 | Visual | Visually
|  |  | 3 | Printing details | Visual | As per reference sample | As per reference sample | As per reference sample | As per reference sample | 1.5 | Visual | Visually
|  |  | 4 | LengthX Width | mm | 70 X 30 | 70 X 30 | 70 X 30 | 70 X 30 | 1.5 | Scale | 0- 600 / 1.00
52 | Rating Plate Sticker | Yes | 1 | Apperance | Visual | Sticker should proper cuting, no extra cutting, no misprint & no scratch etc. | Sticker should proper cuting, no extra cutting, no misprint & no scratch etc. | Sticker should proper cuting, no extra cutting, no misprint & no scratch etc. | Sticker should proper cuting, no extra cutting, no misprint & no scratch etc. | 2.5 | Visual | Visually | As Per Sampling Plan | Each Lot | IQC Engineer | Incoming Inspection Report(IIR2) | Correct Set up , Segregation Reject
|  |  | 2 | Adesive | Visual | Proper Adhesion | Proper Adhesion | Proper Adhesion | Proper Adhesion | 1 | Visual | Visually
|  |  | 3 | Printing details | Visual | As per Art work | As per Art work | As per Art work | As per Art work | 1 | Visual | Visually
|  |  | 4 | LengthX Width | mm | 75 X 38 | 75 X 38 | 75 X 38 | 75 X 38 | 1.5 | Scale | 0- 600 / 1.00
[7 empty] | CTQ Symbol:- | [9 empty] | Page 8 of 10
|  | Micro Precession Pvt. Ltd. | [13 empty] | Doc No: | MPPL/ICP/02
[16 empty] | Rev No | 1
|  | Incoming Control Plan | [13 empty] | Issue Date :- | 29.11.2022
S. NO. | MATERIAL DESCRIFTION | DRAWING | NO. | CHARCTERISTIC | UOM | SPECIFICATIONS |  |  |  | AQL LEVEL | MEASURING TECIINIQUE |  | SAMPEL |  |  | CONTROL METHOD | REACTION PLAN
[6 empty] | MODEL/CAPACITY | MODEL/CAPACITY | MODEL/CAPACITY | MODEL/CAPACITY |  | INSTRUMENT USED | RANG/LC
[6 empty] | 06 Ltr | 10 Ltr | 15 Ltr | 25 Ltr |  |  |  | SIZE | FREQENCY | RESPONSIBILITY
53 | Sticker Caution (Power Cord) | Yes | 1 | Apperance | Visual | Sticker should proper cuting, no extra cutting, no misprint & no scratch etc. | Sticker should proper cuting, no extra cutting, no misprint & no scratch etc. | Sticker should proper cuting, no extra cutting, no misprint & no scratch etc. | Sticker should proper cuting, no extra cutting, no misprint & no scratch etc. | 2.5 | Visual | Visually | As Per Sampling Plan | Each Lot | IQC Engineer | Incoming Inspection Report(IIR2) | Correct Set up , Segregation Reject
|  |  | 2 | Adesive | Visual | Proper Adhesion | Proper Adhesion | Proper Adhesion | Proper Adhesion | 1 | Visual | Visually
|  |  | 3 | Printing details | Visual | As per reference sample | As per reference sample | As per reference sample | As per reference sample | 1.5 | Visual | Visually
|  |  | 4 | LengthX Width | mm | 155 X 45±1 | 155 X 45±1 | 155 X 45±1 | 155 X 45±1 | 1.5 | Scale | 0- 600 / 1.00
54 | Model Logo Sticker | Yes | 1 | Apperance | Visual | Sticker should proper cuting, no extra cutting, no misprint & no scratch etc. | Sticker should proper cuting, no extra cutting, no misprint & no scratch etc. | Sticker should proper cuting, no extra cutting, no misprint & no scratch etc. | Sticker should proper cuting, no extra cutting, no misprint & no scratch etc. | 2.5 | Visual | Visually | As Per Sampling Plan | Each Lot | IQC Engineer | Incoming Inspection Report(IIR2) | Correct Set up , Segregation Reject
|  |  | 2 | Adesive | Visual | Proper Adhesion | Proper Adhesion | Proper Adhesion | Proper Adhesion | 1 | Visual | Visually
|  |  | 3 | Printing details | Visual | As per reference sample | As per reference sample | As per reference sample | As per reference sample | 1.5 | Visual | Visually
|  |  | 4 | LengthX Width | mm | 88.93 X 16 | 88.93 X 16 | 88.93 X 16 | 88.93 X 16 | 1.5 | Scale | 0- 600 / 1.00
55 | Brand Logo Sticker | Yes | 1 | Apperance | Visual | Sticker should proper cuting, no extra cutting, no misprint & no scratch etc. | Sticker should proper cuting, no extra cutting, no misprint & no scratch etc. | Sticker should proper cuting, no extra cutting, no misprint & no scratch etc. | Sticker should proper cuting, no extra cutting, no misprint & no scratch etc. | 2.5 | Visual | Visually | As Per Sampling Plan | Each Lot | IQC Engineer | Incoming Inspection Report(IIR2) | Correct Set up , Segregation Reject
|  |  | 2 | Adesive | Visual | Proper Adhesion | Proper Adhesion | Proper Adhesion | Proper Adhesion | 1 | Visual | Visually
|  |  | 3 | Printing details | Visual | As per reference sample | As per reference sample | As per reference sample | As per reference sample | 1.5 | Visual | Visually
|  |  | 4 | Length X Width | mm | 68 X 17 | 68 X 17 | 68 X 17 | 68 X 17 | 1.5 | Scale | 0- 600 / 1.00
56 | MFV Caution Sticker | Yes | 1 | Apperance | Visual | Sticker should proper cuting, no extra cutting, no misprint & no scratch etc. | Sticker should proper cuting, no extra cutting, no misprint & no scratch etc. | Sticker should proper cuting, no extra cutting, no misprint & no scratch etc. | Sticker should proper cuting, no extra cutting, no misprint & no scratch etc. | 2.5 | Visual | Visually | As Per Sampling Plan | Each Lot | IQC Engineer | Incoming Inspection Report(IIR2) | Correct Set up , Segregation Reject
|  |  | 2 | Adesive | Visual | Proper Adhesion | Proper Adhesion | Proper Adhesion | Proper Adhesion | 1 | Visual | Visually
|  |  | 3 | Printing details | Visual | As per reference sample | As per reference sample | As per reference sample | As per reference sample | 1.5 | Visual | Visually
|  |  | 4 | Length X Width | mm | 30X21 | 30X21 | 30X21 | 30X21 | 1.5 | Scale | 0- 600 / 1.00
57 | OK Tested Sticker | Yes | 1 | Apperance | Visual | Sticker should proper cuting, no extra cutting, no misprint & no scratch etc. | Sticker should proper cuting, no extra cutting, no misprint & no scratch etc. | Sticker should proper cuting, no extra cutting, no misprint & no scratch etc. | Sticker should proper cuting, no extra cutting, no misprint & no scratch etc. | 2.5 | Visual | Visually | As Per Sampling Plan | Each Lot | IQC Engineer | Incoming Inspection Report(IIR2) | Correct Set up , Segregation Reject
|  |  | 2 | Adesive | Visual | Proper Adhesion | Proper Adhesion | Proper Adhesion | Proper Adhesion | 1 | Visual | Visually
|  |  | 3 | Printing details | Visual | As per reference sample | As per reference sample | As per reference sample | As per reference sample | 1.5 | Visual | Visually
|  |  | 4 | Dia. | mm | Ø23.5 | Ø23.5 | Ø23.5 | Ø23.5 | 1.5 | Scale | 0- 600 / 1.00
58 | Sticker month and serial no | Yes | 1 | Apperance | Visual | Sticker should proper cuting, no extra cutting, no misprint & no scratch etc. | Sticker should proper cuting, no extra cutting, no misprint & no scratch etc. | Sticker should proper cuting, no extra cutting, no misprint & no scratch etc. | Sticker should proper cuting, no extra cutting, no misprint & no scratch etc. | 2.5 | Visual | Visually | As Per Sampling Plan | Each Lot | IQC Engineer | Incoming Inspection Report(IIR2) | Correct Set up , Segregation Reject
|  |  | 2 | Adesive | Visual | Proper Adhesion | Proper Adhesion | Proper Adhesion | Proper Adhesion | 1 | Visual | Visually
|  |  | 3 | Printing details | Visual | As per Art work | As per Art work | As per Art work | As per Art work | 1 | Visual | Visually
|  |  | 4 | LengthX Width | mm | 50X10 | 50X10 | 50X10 | 50X10 | 1.5 | Scale | 0- 600 / 1.00
59 | MRP Panel In Box | Yes | 1 | Apperance | Visual | Sticker should proper cuting, no extra cutting, no misprint & no scratch etc. | Sticker should proper cuting, no extra cutting, no misprint & no scratch etc. | Sticker should proper cuting, no extra cutting, no misprint & no scratch etc. | Sticker should proper cuting, no extra cutting, no misprint & no scratch etc. | 2.5 | Visual | Visually | As Per Sampling Plan | Each Lot | IQC Engineer | Incoming Inspection Report(IIR2) | Correct Set up , Segregation Reject
|  |  | 2 | Printing details | Visual | As per Art work | As per Art work | As per Art work | As per Art work | 1 | Visual | Visually
|  |  | 3 | LengthX Width | mm | 346X259 | 346X259 | 384X287 | 441 X 330 | 1.5 | Scale | 0- 600 / 1.00
60 | Remove Sticker | Yes | 1 | Apperance | Visual | Sticker should proper cuting, no extra cutting, no misprint & no scratch etc. | Sticker should proper cuting, no extra cutting, no misprint & no scratch etc. | Sticker should proper cuting, no extra cutting, no misprint & no scratch etc. | Sticker should proper cuting, no extra cutting, no misprint & no scratch etc. | 2.5 | Visual | Visually | As Per Sampling Plan | Each Lot | IQC Engineer | Incoming Inspection Report(IIR2) | Correct Set up , Segregation Reject
|  |  | 2 | Adesive | Visual | Proper Adhesion | Proper Adhesion | Proper Adhesion | Proper Adhesion | 1 | Visual | Visually
|  |  | 3 | Printing details | Visual | As per Art work | As per Art work | As per Art work | As per Art work | 1 | Visual | Visually
|  |  | 4 | LengthX Width | mm | 50X20 | 50X20 | 50X20 | 50X20 | 1.5 | Scale | 0- 600 / 1.00
61 | Wire Circuit Diagram Sticker | Yes | 1 | Apperance | Visual | Sticker should proper cuting, no extra cutting, no misprint & no scratch etc. | Sticker should proper cuting, no extra cutting, no misprint & no scratch etc. | Sticker should proper cuting, no extra cutting, no misprint & no scratch etc. | Sticker should proper cuting, no extra cutting, no misprint & no scratch etc. | 2.5 | Visual | Visually | As Per Sampling Plan | Each Lot | IQC Engineer | Incoming Inspection Report(IIR2) | Correct Set up , Segregation Reject
|  |  | 2 | Adesive | Visual | Proper Adhesion | Proper Adhesion | Proper Adhesion | Proper Adhesion | 1 | Visual | Visually
|  |  | 3 | Printing details | Visual | As per Art work | As per Art work | As per Art work | As per Art work | 1 | Visual | Visually
|  |  | 4 | LengthX Width | mm | 80 X 50 | 80 X 50 | 80 X 50 | 80 X 50 | 1.5 | Scale | 0- 600 / 1.00
62 | BOPP Tape Brand Logo Printed | Yes | 1 | Apperance | Visual | Sticker should proper cuting, no extra cutting, no misprint & no scratch etc. | Sticker should proper cuting, no extra cutting, no misprint & no scratch etc. | Sticker should proper cuting, no extra cutting, no misprint & no scratch etc. | Sticker should proper cuting, no extra cutting, no misprint & no scratch etc. | 2.5 | Visual | Visually | As Per Sampling Plan | Each Lot | IQC Engineer | Incoming Inspection Report(IIR2) | Correct Set up , Segregation Reject
|  |  | 2 | Adesive | Visual | Proper Adhesion | Proper Adhesion | Proper Adhesion | Proper Adhesion | 1 | Visual | Visually
|  |  | 3 | Printing details | Visual | As per Art work | As per Art work | As per Art work | As per Art work | 1 | Visual | Visually
|  |  | 4 | LengthX Width | mm | 1200 X 48±10 | 1200 X 48±10 | 1200 X 48±10 | 1200 X 48±10 | 1.5 | Scale | 0- 600 / 1.00
[7 empty] | CTQ Symbol:- | [9 empty] | Page 9 of 10
|  | Micro Precession Pvt. Ltd. | [13 empty] | Doc No: | MPPL/ICP/02
[16 empty] | Rev No | 1
|  | Incoming Control Plan | [13 empty] | Issue Date :- | 29.11.2022
S. NO. | MATERIAL DESCRIFTION | DRAWING | NO. | CHARCTERISTIC | UOM | SPECIFICATIONS |  |  |  | AQL LEVEL | MEASURING TECIINIQUE |  | SAMPEL |  |  | CONTROL METHOD | REACTION PLAN
[6 empty] | MODEL/CAPACITY | MODEL/CAPACITY | MODEL/CAPACITY | MODEL/CAPACITY |  | INSTRUMENT USED | RANG/LC
[6 empty] | 06 Ltr | 10 Ltr | 15 Ltr | 25 Ltr |  |  |  | SIZE | FREQENCY | RESPONSIBILITY
63 | Strap Roll Crompton Printed | Yes | 1 | Apperance | Visual | Sticker should proper cuting, no extra cutting, no misprint & no scratch etc. | Sticker should proper cuting, no extra cutting, no misprint & no scratch etc. | Sticker should proper cuting, no extra cutting, no misprint & no scratch etc. | Sticker should proper cuting, no extra cutting, no misprint & no scratch etc. | 2.5 | Visual | Visually | As Per Sampling Plan | Each Lot | IQC Engineer | Incoming Inspection Report(IIR2) | Correct Set up , Segregation Reject
|  |  | 2 | Printing details | Visual | As per Art work | As per Art work | As per Art work | As per Art work | 1 | Visual | Visually
|  |  | 3 | Width | mm | 12±0.05 | 12±0.05 | 12±0.05 | 12±0.05 | 1.5 | Vernier | 0-300 / 0.01
|  |  | 4 | Thickness | mm | 0.70±0.05 | 0.70±0.05 | 0.70±0.05 | 0.70±0.05 | 1.5 | Micrometer | 0-25 / 0.001
64 | Cable Tie | No | 1 | Apperance | Visual | Sholuld be ok | Sholuld be ok | Sholuld be ok | Sholuld be ok | 2.5 | Visual | Visually | As Per Sampling Plan | Each Lot | IQC Engineer | Incoming Inspection Report(IIR2) | Correct Set up , Segregation Reject
|  |  | 3 | Total Length | Inch | 4” | 4” | 4” | 4” | 1.5 | Scale | 0 - 24"/1/8"
65 | Polybag | No | 1 | Apperance | Visual | Should be Transparent & clean | Should be Transparent & clean | Should be Transparent & clean | Should be Transparent & clean | 2.5 | Visual | Visually | As Per Sampling Plan | Each Lot | IQC Engineer | Incoming Inspection Report(IIR2) | Correct Set up , Segregation Reject
|  |  | 2 | Grade | Visual | LD | LD | LD | LD | 1 | Visual | Visually
|  |  | 3 | Dimensions (LXW) | Inch | 24X28 | 24X28 | 32 X 28 | 40 X 28 | 1.5 | Scale | 0- 600 / 1.00
|  |  | 4 | Thickness | mm | 0.05 ± 0.005 | 0.05 ± 0.005 | 0.05 ± 0.005 | 0.05 ± 0.005 | 1 | Micrometer | 0-25 / 0.001
66 | Hose pipe | No | 1 | Apperance | Visual | Connection Pipe should be free from crack, damage, sharp edge etc | Connection Pipe should be free from crack, damage, sharp edge etc | Connection Pipe should be free from crack, damage, sharp edge etc | Connection Pipe should be free from crack, damage, sharp edge etc | 2.5 | Visual | Visually | As Per Sampling Plan | Each Lot | IQC Engineer | Incoming Inspection Report(IIR2) | Correct Set up , Segregation Reject
|  |  | 2 | 1/2" BSP Hex Nut | Visual | Part qualified in inlet & outlet pipe | Part qualified in inlet & outlet pipe | Part qualified in inlet & outlet pipe | Part qualified in inlet & outlet pipe | 1 | Visual | Visually
|  |  | 3 | Color | Visual | Silver | Silver | Silver | Silver | 1.5 | Visual | Visually
|  |  | 4 | Total Length | Inch | 18" | 18" | 18" | 18" | 1.5 | Scale | 0- 600 / 1.00
|  |  | 5 | Pressure | kg/cm² | 10 ± 0.5 | 10 ± 0.5 | 10 ± 0.5 | 10 ± 0.5 | 1 | Pressure Gauge | 0-30kg/cm²/0.01
|  |  | 6 | Weight | gram | 220±5 | 220±5 | 220±5 | 220±5 | 1 | Weight Machine | 0.01 - 10 kg/0.01
67 | M10X70 Fasteners | No | 1 | Apperance | Visual | Free from Burr,Scratch Dent & Tread missing etc. | Free from Burr,Scratch Dent & Tread missing etc. | Free from Burr,Scratch Dent & Tread missing etc. | Free from Burr,Scratch Dent & Tread missing etc. | 2.5 | Visual | Visually | As Per Sampling Plan | Each Lot | IQC Engineer | Incoming Inspection Report(IIR2) | Correct Set up , Segregation Reject
|  |  | 2 | Fitment | Visual | Fitment Should be proper | Fitment Should be proper | Fitment Should be proper | Fitment Should be proper | 1.5 | Visual | Visually
|  |  | 3 | Total Length | mm | 77.5 ± 0.3 mm | 77.5 ± 0.3 mm | 77.5 ± 0.3 mm | 77.5 ± 0.3 mm | 1.5 | Vernier | 0-300 / 0.01
|  |  | 4 | Thread Length | mm | 70± 0.3 mm | 70± 0.3 mm | 70± 0.3 mm | 70± 0.3 mm | 1 | Vernier | 0-300 / 0.01
|  |  | 5 | Thread OD | mm | Ø9.5 ± 0.1 mm | Ø9.5 ± 0.1 mm | Ø9.5 ± 0.1 mm | Ø9.5 ± 0.1 mm | 1 | Vernier | 0-300 / 0.01
|  |  | 6 | Passivation | Visual | Yellow,White | Yellow,White | Yellow,White | Yellow,White | 1.5 | Visual | Visually
68 | Thermocole | No | 1 | Apperance | Visual | Part should be free from broken, damage & wet condition | Part should be free from broken, damage & wet condition | Part should be free from broken, damage & wet condition | Part should be free from broken, damage & wet condition | 2.5 | Visual | Visually | As Per Sampling Plan | Each Lot | IQC Engineer | Incoming Inspection Report(IIR2) | Correct Set up , Segregation Reject
|  |  | 2 | Density | kg/cm³ | 19±1 | 19±1 | 19±1 | 19±1 | 1.5 | Calculator | -
|  |  | 3 | Length (Top/Bottom) | mm | 370±2 / 370±2 | 370±2 / 370±2 | 425±2 / 425±2 | 425±2 / 425±2 | 1.5 | Scale | 0-600 /1.00
|  |  | 4 | Width (Top/Bottom) | mm | 370±2 / 370±2 | 370±2 / 370±2 | 425±2 / 425±2 | 425±2 / 425±2 | 1.5 | Scale | 0-600 /1.00
|  |  | 5 | Height (Top/Bottom) | mm | 60±2 / 140±2 | 60±2 / 140±2 | 65±2 / 150±2 | 65±2 / 150±2 | 1.5 | Scale | 0-600 /1.00
|  |  | 6 | ID (Top/Bottom) | mm | 320±2 / 325±2 | 320±2 / 325±2 | 365±2 / 365±2 | 365±2 / 365±2 | 1 | Scale | 0-600 /1.00
69 | Box 1 X1 | No | 1 | Apperance | Visual | Packing box should be free from damage, cutmark and wet condition etc. | Packing box should be free from damage, cutmark and wet condition etc. | Packing box should be free from damage, cutmark and wet condition etc. | Packing box should be free from damage, cutmark and wet condition etc. | 2.5 | Visual | Visually | As Per Sampling Plan | Each Lot | IQC Engineer | Incoming Inspection Report(IIR2) | Correct Set up , Segregation Reject
|  |  | 2 | Printing Details | Visual | As per art work | As per art work | As per art work | As per art work | 1 | Vernier | 0-300 / 0.01
|  |  | 3 | Brusting Strength | kg/cm² | 11±1 | 11±1 | 11±1 | 11±1 | 1.5 | BS Machine | 0-35kg/cm²
|  |  | 4 | Box Dimensions (L X W X H)-C | mm | 380 ± 5 X 380 ± 5 X 395 ± 5 | 380 ± 5 X 380 ± 5 X 465 ± 5 | 435 ± 5 X 435 ± 5 X 485 ± 5 | 435 ± 5 X 435 ± 5 X 630 ± 5 | 1.5 | Scale | 0- 600 / 1.00
[7 empty] | CTQ Symbol:- | [9 empty] | Page 10 of 10
| Prepared By:- Vijay Kushwaha | [12 empty] | Approved By:- S.K Moharana
CTQ
CTQ
CTQ
CTQ
CTQ
CTQ
CTQ
CTQ
CTQ
CTQ
00
00

## 06.06.2023
|  | Micro Precession Pvt. Ltd. | [13 empty] | Doc No: | MPPL/ICP/02
|  | Incoming Control Plan | [13 empty] | Rev No | 02
| Prototype: X | [5 empty] | Pre Launch : X | [5 empty] | Production: √ |  |  | Issue Date :- | 06.06.2023
PRODUCT :- STORAGE WATER HEATER-AMICA PLUS |  |  |  |  | CORE TEAM :- S.K MOHRANA, VISHAL ARORA,VIJAY KUSHWAHA, SANDEEP MALL,SHTRUDHAN, SUMIT KUMAR | [10 empty] | MODEL/CAPACITY:- 06/10/15/25 Ltr
S. NO. | MATERIAL DESCRIFTION | DRAWING | NO. | CHARCTERISTIC | UOM | SPECIFICATIONS |  |  |  | AQL LEVEL | MEASURING TECIINIQUE |  | SAMPLE |  |  | CONTROL METHOD | REACTION PLAN
[6 empty] | MODEL/CAPACITY | MODEL/CAPACITY | MODEL/CAPACITY | MODEL/CAPACITY |  | INSTRUMENT USED | RANG/LC
[6 empty] | 06 Ltr | 10 Ltr | 15 Ltr | 25 Ltr |  |  |  | SIZE | FREQENCY | RESPONSIBILITY
1 | Element 2 kW Assembly | Yes | 1 | Apperance | Visual | should not be crack, black hole / Spiral Type/As per drawing | should not be crack, black hole / Spiral Type/As per drawing | should not be crack, black hole / Spiral Type/As per drawing | should not be crack, black hole / Straight Type/As per drawing | 2.5 | Visual | Visually | As Per Sampling Plan | Each Lot | IQC Engineer | Incoming Inspection Report(IIR2) | Correct Set up , Segregation Reject
|  |  | 2 | IS & CML No | Visual | IS 4159 & 8530042012 | IS 4159 & 8530042012 | IS 4159 & 8530042012 | IS 4159 & 8530042012 | 1 | Visual | Visually
|  |  | 3 | HV | kV | 1.5 | 1.5 | 1.5 | 1.5 | 1 | HV Tester | 0.3 Kv / 0.01
|  |  | 4 | IR | MΩ | ≥100 | ≥100 | ≥100 | ≥100 | 1 | IR Tester | ∞
|  |  | 5 | Resistance | Ohm | 25.2 - 29.4 | 25.2 - 29.4 | 25.2 - 29.4 | 25.2 - 29.4 | 1 | Mili Ohm Meter | 0-1999 Variable
|  |  | 6 | Copper Tube OD. | mm | Ø9..0-Ø9.50 | Ø9..0-Ø9.50 | Ø9..0-Ø9.50 | Ø9..0-Ø9.50 | 1.5 | Vernier | 0-300 / 0.01
|  |  | 7 | Circular Plate OD | mm | Ø89 ± 0.5 | Ø89 ± 0.5 | Ø89 ± 0.5 | Ø89 ± 0.5 | 1.5 | Vernier | 0-300 / 0.01
|  |  | 8 | Height of Heating Element | mm | 135 ± 5 | 155 ± 5 | 155 ± 5 | 258 ± 3 | 1.5 | Scale | 0- 600 / 1.00
|  |  | 9 | T/S Pocket Length/OD/ID | mm | 165 ± 3 / Ø8.0 ± 0.2/ Ø6.5 ± 0.2 | 240 ± 2 / Ø8.0 ± 0.2/ Ø6.5 ± 0.2 | 240 ± 2 / Ø8.0 ± 0.2/ Ø6.5 ± 0.2 | 292 ± 1 / Ø8.0 ± 0.2/ Ø6.50 ± 0.2 | 1.5 | Vernier | 0-300 / 0.01
|  |  | 10 | C/O Pocket Length/OD/ID | mm | 150 ± 3 / Ø8.0 ± 0.2/ Ø6.5 ± 0.2 | 240 ± 2 /Ø8.0 ± 0.2/ Ø6.5 ± 0.2 | 240 ± 2 /Ø8.0 ± 0.2/ Ø6.5 ± 0.2 | 292 ± 1 / Ø8.0 ± 0.2/ Ø6.5 ± 0.2 | 1.5 | Vernier | 0-300 / 0.01
|  |  | 11 | Weight | gram | 410±10% | 364±10% | 364±10% | 470±10% | 1.5 | Weight Machine | 0.01 - 10 kg/0.01
2 | MS Tank Sheet | Yes | 1 | Apperance | Visual | should be free from dent, scratch, burr, black hole, extra welding, improper pentration etc. | should be free from dent, scratch, burr, black hole, extra welding, improper pentration etc. | should be free from dent, scratch, burr, black hole, extra welding, improper pentration etc. | should be free from dent, scratch, burr, black hole, extra welding, improper pentration etc. | 2.5 | Visual | Visually | As Per Sampling Plan | Each Lot | IQC Engineer | Incoming Inspection Report(IIR2) | Correct Set up , Segregation Reject
|  |  | 2 | Grade | Visual | HRC(FE360) | HRC(FE360) | HRC(FE360) | HRC(FE360) | 1 | MTC | Visually
|  |  | 3 | Width | mm | 805 ± 0.50 | 805 ± 0.50 | 898 ± 0.50 | 1052 ± 0.50 | 1.5 | Scale | 0- 600 / 1.00
|  |  | 4 | Thickness | mm | 1.8±0.175 | 1.8±0.175 | 1.8±0.175 | 1.8±0.175 | 1 | Micrometer | 0-25 / 0.001
3 | MS Inlet & Outlet PIPE | Yes | 1 | Apperance | Visual | should be free from dent, scratch, burr, black hole, extra welding, improper pentration etc. | should be free from dent, scratch, burr, black hole, extra welding, improper pentration etc. | should be free from dent, scratch, burr, black hole, extra welding, improper pentration etc. | should be free from dent, scratch, burr, black hole, extra welding, improper pentration etc. | 2.5 | Visual | Visually | As Per Sampling Plan | Each Lot | IQC Engineer | Incoming Inspection Report(IIR2) | Correct Set up , Segregation Reject
|  |  | 2 | Total Length | mm | 101±0.50 | 101±0.50 | 101±0.50 | 101±0.50 | 1.5 | Vernier | 0-300 / 0.01
|  |  | 3 | Pipe OD. | mm | 21±0.10 | 21±0.10 | 21±0.10 | 21±0.10 | 1.5 | Vernier | 0-300 / 0.01
|  |  | 4 | Pipe ID. | mm | 17±0.10 | 17±0.10 | 17±0.10 | 17±0.10 | 1.5 | Vernier | 0-300 / 0.01
|  |  | 5 | Thread Length | mm | 13±0.50 | 13±0.50 | 13±0.50 | 13±0.50 | 1.5 | Vernier | 0-300 / 0.01
|  |  | 6 | Thread 1/2 BSP | Visual | MFV /Hose Pipe are Qualified in Inlet & outlet Pipe | MFV /Hose Pipe are Qualified in Inlet & outlet Pipe | MFV /Hose Pipe are Qualified in Inlet & outlet Pipe | MFV /Hose Pipe are Qualified in Inlet & outlet Pipe | 1.5 | Visual | Visually
4 | MS Neck Ring | Yes | 1 | Apperance | Visual | should be free from dent, scratch, burr, black hole, extra welding, improper pentration etc. | should be free from dent, scratch, burr, black hole, extra welding, improper pentration etc. | should be free from dent, scratch, burr, black hole, extra welding, improper pentration etc. | should be free from dent, scratch, burr, black hole, extra welding, improper pentration etc. | 2.5 | Visual | Visually | As Per Sampling Plan | Each Lot | IQC Engineer | Incoming Inspection Report(IIR2) | Correct Set up , Segregation Reject
|  |  | 2 | Ring OD. | mm | Ø130.5±0.5 | Ø130.5±0.5 | Ø130.5±0.5 | Ø130.5±0.5 | 1.5 | Vernier | 0-300 / 0.01
|  |  | 3 | Ring ID. | mm | Ø76.80 ± 0.3 | Ø76.80 ± 0.3 | Ø76.80 ± 0.3 | Ø76.80 ± 0.3 | 1.5 | Vernier | 0-300 / 0.01
|  |  | 4 | 6-T Bolt Slot Dim | mm | 15.81±0.2 / 8.4±0.1 | 15.81±0.2 / 8.4±0.1 | 15.81±0.2 / 8.4±0.1 | 15.81±0.2 / 8.4±0.1 | 1.5 | Vernier | 0-300 / 0.01
|  |  | 5 | Step Height | mm | 4.5±0.10 | 4.5±0.10 | 4.5±0.10 | 4.5±0.10 | 1.5 | Vernier | 0-300 / 0.01
|  |  | 6 | Total Ring Height | mm | 12.5 ±0.1 | 12.5 ±0.1 | 12.5 ±0.1 | 12.5 ±0.1 | 1.5 | Vernier | 0-300 / 0.01
|  |  | 7 | 4-Slot Cut Dim.(LXDepth) | mm | 7±0.2X 2.2±0.3 | 7±0.2X 2.2±0.3 | 7±0.2X 2.2±0.3 | 7±0.2X 2.2±0.3 | 1.5 | Vernier | 0-300 / 0.01
|  |  | 8 | Sheet Thickness | mm | 2±0.2 | 2±0.2 | 2±0.2 | 2±0.2 | 1.5 | Vernier | 0-300 / 0.01
5 | MS Tank Hook | Yes | 1 | Apperance | Visual | should be free from dent, scratch, burr, black hole, extra welding, improper pentration etc. | should be free from dent, scratch, burr, black hole, extra welding, improper pentration etc. | should be free from dent, scratch, burr, black hole, extra welding, improper pentration etc. | should be free from dent, scratch, burr, black hole, extra welding, improper pentration etc. | 2.5 | Visual | Visually | As Per Sampling Plan | Each Lot | IQC Engineer | Incoming Inspection Report(IIR2) | Correct Set up , Segregation Reject
|  |  | 2 | Length | mm | 110±0.2 | 110±0.2 | 110±0.2 | 110±0.2 | 1.5 | Vernier | 0-300 / 0.01
|  |  | 3 | Width1 | mm | 20±0.1 | 20±0.1 | 20±0.1 | 20±0.1 | 1.5 | Vernier | 0-300 / 0.01
|  |  | 4 | Width2 | mm | 19 ± 0.1 | 19 ± 0.1 | 19 ± 0.1 | 19 ± 0.1 | 1.5 | Vernier | 0-300 / 0.01
|  |  | 5 | Height | mm | 101.9 ± 0.2 | 101.9 ± 0.2 | 101.9 ± 0.2 | 101.9 ± 0.2 | 1.5 | Vernier | 0-300 / 0.01
|  |  | 6 | Width3 | mm | 15 ± 0.1 | 15 ± 0.1 | 15 ± 0.1 | 15 ± 0.1 | 1.5 | Vernier | 0-300 / 0.01
6 | Tank Bracket (Or Clamp) | Yes | 1 | Apperance | Visual | should be free from dent, scratch, burr, black hole, extra welding, improper pentration etc. | should be free from dent, scratch, burr, black hole, extra welding, improper pentration etc. | should be free from dent, scratch, burr, black hole, extra welding, improper pentration etc. | should be free from dent, scratch, burr, black hole, extra welding, improper pentration etc. | 2.5 | Visual | Visually | As Per Sampling Plan | Each Lot | IQC Engineer | Incoming Inspection Report | Correct Set up , Segregation Reject
|  |  | 2 | Length | mm | 123.5 ±1 | 123.5 ±1 | 123.5 ±1 | 123.5 ±1 | 1.5 | Vernier | 0-300 / 0.01
|  |  | 3 | Width | mm | 27.8±0.2 | 27.8±0.2 | 27.8±0.2 | 27.8±0.2 | 1.5 | Vernier | 0-300 / 0.01
|  |  | 4 | Height | mm | 42.30±0.3 | 42.30±0.3 | 42.30±0.3 | 42.30±0.3 | 1.5 | Vernier | 0-300 / 0.01
|  |  | 5 | 2-M8 Nut Welded | Visual | Nut Position ok after welding to th nut | Nut Position ok after welding to th nut | Nut Position ok after welding to th nut | Nut Position ok after welding to th nut | 1.5 | Visual | Visually
|  |  | 6 | Hole CD. | mm | 63 ± 0.1 | 63 ± 0.1 | 63 ± 0.1 | 63 ± 0.1 | 1.5 | Vernier | 0-300 / 0.01
|  |  | 7 | Bending Height | mm | 11.80±0.2 | 11.80±0.2 | 11.80±0.2 | 11.80±0.2 | 1.5 | Vernier | 0-300 / 0.01
CTQ Symbol:-
Page 1 of 10
|  | Micro Precession Pvt. Ltd. | [13 empty] | Doc No: | MPPL/ICP/02
[16 empty] | Rev No | 02
|  | Incoming Control Plan | [13 empty] | Issue Date :- | 06.06.2023
S. NO. | MATERIAL DESCRIFTION | DRAWING | NO. | CHARCTERISTIC | UOM | SPECIFICATIONS |  |  |  | AQL LEVEL | MEASURING TECIINIQUE |  | SAMPEL |  |  | CONTROL METHOD | REACTION PLAN
[6 empty] | MODEL/CAPACITY | MODEL/CAPACITY | MODEL/CAPACITY | MODEL/CAPACITY |  | INSTRUMENT USED | RANG/LC
[6 empty] | 06 Ltr | 10 Ltr | 15 Ltr | 25 Ltr |  |  |  | SIZE | FREQENCY | RESPONSIBILITY
7 | Warranty Card Single Page | No | 1 | Visual | Visual | Printing should be clear | Printing should be clear | Printing should be clear | Printing should be clear | 2.5 | Visual | Visually | As Per Sampling Plan | Each Lot | IQC Engineer | Incoming Inspection Report(IIR2) | Correct Set up , Segregation Reject
|  |  | 2 | Printing Details | Visual | As Per Art Work | As Per Art Work | As Per Art Work | As Per Art Work | 1 | Visual | Visually
|  |  | 3 | Folding Size | mm | 146X100±1 | 146X100±1 | 146X100±1 | 146X100±1 | 1.5 | Vernier | 0-300 / 0.01
8 | Power Cord | Yes | 1 | Apperance | Visual | Printing should be as per ref sample & NO Molding Defects | Printing should be as per ref sample & NO Molding Defects | Printing should be as per ref sample & NO Molding Defects | Printing should be as per ref sample & NO Molding Defects | 2.5 | Visual | Visually | As Per Sampling Plan | Each Lot | IQC Engineer | Incoming Inspection Report(IIR2) | Correct Set up , Segregation Reject
|  |  | 2 | Core Colors | Visual | Red, Black & Yellow Green | Red, Black & Yellow Green | Red, Black & Yellow Green | Red, Black & Yellow Green | 1.5 | Visual | Visually
|  |  | 3 | Sheath Color | Visual | White | White | White | White | 1.5 | Visual | Visually
|  |  | 4 | Core Insulation Dia. | mm | Ø2.50±0.10 | Ø2.50±0.10 | Ø2.50±0.10 | Ø2.50±0.10 | 1.5 | Vernier | 0-300 / 0.01
|  |  | 5 | Cable Sheath Dia. | mm | Ø7.50±0.15 | Ø7.50±0.15 | Ø7.50±0.15 | Ø7.50±0.15 | 1.5 | Vernier | 0-300 / 0.01
|  |  | 6 | Length of 3 Core Wire (Red, Black & Yellow Green) | mm | 1300 ± 10 | 1300 ± 10 | 1300 ± 10 | 1300 ± 10 | 1.5 | Scale | 0- 600 / 1.00
|  |  | 7 | No of each Strands | no. | 32 | 32 | 32 | 32 | 1 | Visual | Visually
|  |  | 8 | Dia. of each Strands | mm | Ø0.2 ± 0.002 | Ø0.2 ± 0.002 | Ø0.2 ± 0.002 | Ø0.2 ± 0.002 | 1 | Vernier | 0-300 / 0.01
|  |  | 9 | Cross sectional area | mm sq. | 1.0 ± 0.015 | 1.0 ± 0.015 | 1.0 ± 0.015 | 1.0 ± 0.015 | 1 | Calculator | -
|  |  | 10 | HV | kV | 1.5 for 1 min. | 1.5 for 1 min. | 1.5 for 1 min. | 1.5 for 1 min. | 1 | H V Tester | 0 - 3 / 0.01
|  |  | 11 | Lead Grommet Length/Sheath Stripping Length | mm | 120±2 | 120±2 | 120±2 | 120±2 | 1.5 | Vernier | 0-300 / 0.01
|  |  | 12 | Round Thimble LA-104 Brass (OD./ID./Thickness) | mm | Ø8±0.050 /Ø4.3±0.050/0.40±0.05 | Ø8±0.050 /Ø4.3±0.050/0.40±0.05 | Ø8±0.050 /Ø4.3±0.050/0.40±0.05 | Ø8±0.050 /Ø4.3±0.050/0.40±0.05 | 1.5 | Vernier | 0-300 / 0.01
|  |  | 13 | Female Thimble 4.8 Brass Connector | Visual | Male thimble qualified in female thimble easily | Male thimble qualified in female thimble easily | Male thimble qualified in female thimble easily | Male thimble qualified in female thimble easily | 1.5 | Visual | Visually
|  |  | 14 | Plug Socket 1-Top Pin (Dia./Height) | mm | Ø8.71+0.025/-0.050 28.6+1.04/-0.13 | Ø8.71+0.025/-0.050 28.6+1.04/-0.13 | Ø8.71+0.025/-0.050 28.6+1.04/-0.13 | Ø8.71+0.025/-0.050 28.6+1.04/-0.13 | 1.5 | Vernier | 0-300 / 0.01
|  |  | 15 | Plug Socket 2-Pin (Dia./Height) | mm | Ø7.06+0.025/-0.050 20.6+1.04/-0.13 | Ø7.06+0.025/-0.050 20.6+1.04/-0.13 | Ø7.06+0.025/-0.050 20.6+1.04/-0.13 | Ø7.06+0.025/-0.050 20.6+1.04/-0.13 | 1.5 | Vernier | 0-300 / 0.01
9 | Capillary Thermostat | Yes | 1 | Apperance | Visual | Part should be free from any body damage, wire cut etc. | Part should be free from any body damage, wire cut etc. | Part should be free from any body damage, wire cut etc. | Part should be free from any body damage, wire cut etc. | 2.5 | Visual | Visually | As Per Sampling Plan | Each Lot | IQC Engineer | Incoming Inspection Report(IIR2) | Correct Set up , Segregation Reject
|  |  | 2 | Supplier | Visual | CHANGZHOU FOLAND/FABVISION | CHANGZHOU FOLAND/FABVISION | CHANGZHOU FOLAND/FABVISION | CHANGZHOU FOLAND/FABVISION | 1.5 | Visual | Visually
|  |  | 3 | Current/Voltage Rating | Visual | 16A/250V | 16A/250V | 16A/250V | 16A/250V | 1 | Visual | Visually
|  |  | 4 | Spindle rotation | Visual | Should be properly rotated as per requirement | Should be properly rotated as per requirement | Should be properly rotated as per requirement | Should be properly rotated as per requirement | 1.5 | Visual | Visually
|  |  | 5 | Operational Temperature Range | ⁰C | 75 ± 5 | 75 ± 5 | 75 ± 5 | 75 ± 5 | 1 | Bath Setup | 0-300/1
|  |  | 6 | Probe Length | mm | 600 ± 20 | 600 ± 20 | 600 ± 20 | 600 ± 20 | 1.5 | Scale | 0- 600 / 1.00
|  |  | 7 | Sensor wire Length | mm | 95 ± 5 | 95 ± 5 | 95 ± 5 | 95 ± 5 | 1.5 | Vernier | 0-300 / 0.01
10 | Puff Chemical ISO | MSDS | 1 | Apperance | Visual | No leakage in chemical tank | No leakage in chemical tank | No leakage in chemical tank | No leakage in chemical tank | 2.5 | Visual | Visually | As Per Sampling Plan | Each Lot | IQC Engineer | Incoming Inspection Report(IIR2) | Correct Set up , Segregation Reject
|  |  | 2 | Make | Visual | Dow | Dow | Dow | Dow | 1.5 | Visual | Visually
|  |  | 3 | Liquid | Visual | Should be Ok according to MTC. | Should be Ok according to MTC. | Should be Ok according to MTC. | Should be Ok according to MTC. | 1 | Visual | Visually
11 | Puff Chemical Poly | MSDS | 1 | Apperance | Visual | No leakage in chemical tank | No leakage in chemical tank | No leakage in chemical tank | No leakage in chemical tank | 2.5 | Visual | Visually | As Per Sampling Plan | Each Lot | IQC Engineer | Incoming Inspection Report(IIR2) | Correct Set up , Segregation Reject
|  |  | 2 | Make | Visual | Dow | Dow | Dow | Dow | 1.5 | Visual | Visually
|  |  | 3 | Liquid | Visual | Should be Ok according to MTC. | Should be Ok according to MTC. | Should be Ok according to MTC. | Should be Ok according to MTC. | 1 | Visual | Visually
12 | Inlet Pipe SS | Yes | 1 | Apperance | Visual | Part should be free from burr, dent, scratch & sharp edge etc. | Part should be free from burr, dent, scratch & sharp edge etc. | Part should be free from burr, dent, scratch & sharp edge etc. | Part should be free from burr, dent, scratch & sharp edge etc. | 2.5 | visual | Visually | As Per Sampling Plan | Each Lot | IQC Engineer | Incoming Inspection Report(IIR2) | Correct Set up , Segregation Reject
|  |  | 2 | Pipe Length | mm | 160 ± 1 | 160 ± 1 | 160 ± 1 | 160 ± 1 | 1 | Vernier | 0-300 / 0.01
|  |  | 3 | Pipe Outer Dia./Inner Dia. | mm | Ø12.7 ± 0.2 / Ø11.7 ± 0.2 | Ø12.7 ± 0.2 / Ø11.7 ± 0.2 | Ø12.7 ± 0.2 / Ø11.7 ± 0.2 | Ø12.7 ± 0.2 / Ø11.7 ± 0.2 | 1.5 | Vernier | 0-300 / 0.01
|  |  | 4 | 4-Hole ID/CD | mm | Ø6.5± 0.2/10±0.2 | Ø6.5± 0.2/10±0.2 | Ø6.5± 0.2/10±0.2 | Ø6.5± 0.2/10±0.2 | 1 | Vernier | 0-300 / 0.01
|  |  | 5 | Flaring Dia. | mm | Ø16±0.5 | Ø16±0.5 | Ø16±0.5 | Ø16±0.5 | 1.5 | Vernier | 0-300 / 0.01
|  |  | 6 | Thickness | mm | 05±0.05 | 05±0.05 | 05±0.05 | 05±0.05 | 1.5 | Vernier | 0-300 / 0.01
CTQ Symbol:-
Page 2 of 10
|  | Micro Precession Pvt. Ltd. | [13 empty] | Doc No: | MPPL/ICP/02
[16 empty] | Rev No | 02
|  | Incoming Control Plan | [13 empty] | Issue Date :- | 06.06.2023
S. NO. | MATERIAL DESCRIFTION | DRAWING | NO. | CHARCTERISTIC | UOM | SPECIFICATIONS |  |  |  | AQL LEVEL | MEASURING TECIINIQUE |  | SAMPEL |  |  | CONTROL METHOD | REACTION PLAN
[6 empty] | MODEL/CAPACITY | MODEL/CAPACITY | MODEL/CAPACITY | MODEL/CAPACITY |  | INSTRUMENT USED | RANG/LC
[6 empty] | 06 Ltr | 10 Ltr | 15 Ltr | 25 Ltr |  |  |  | SIZE | FREQENCY | RESPONSIBILITY
13 | Outlet Pipe SS | Yes | 1 | Apperance | Visual | Part should be free from burr, dent, scratch & sharp edge etc. | Part should be free from burr, dent, scratch & sharp edge etc. | Part should be free from burr, dent, scratch & sharp edge etc. | Part should be free from burr, dent, scratch & sharp edge etc. | 2.5 | Visual | Visually | As Per Sampling Plan | Each Lot | IQC Engineer | Incoming Inspection Report(IIR2) | Correct Set up , Segregation Reject
|  |  | 2 | Pipe Length | mm | 245 ± 1 | 305 ± 1 | 328 ± 1 | 471 ± 1 | 1 | Vernier | 0-300 / 0.01
|  |  | 3 | Pipe Outer Dia./Inner Dia. | mm | Ø12.7 ± 0.2 / Ø11.7 ± 0.2 | Ø12.7 ± 0.2 / Ø11.7 ± 0.2 | Ø12.7 ± 0.2 / Ø11.7 ± 0.2 | Ø12.7 ± 0.2 / Ø11.7 ± 0.2 | 1.5 | Vernier | 0-300 / 0.01
|  |  | 4 | Flaring Dia. | mm | Ø16±0.50 | Ø16±0.50 | Ø16±0.50 | Ø16±0.50 | 1.5 | Vernier | 0-300 / 0.01
|  |  | 5 | Thickness | mm | 05±0.05 | 05±0.05 | 05±0.05 | 05±0.05 | 1.5 | Vernier | 0-300 / 0.01
14 | Capillary Cutout | Yes | 1 | Apperance | Visual | Part should be free from any body damage, wire cut etc. | Part should be free from any body damage, wire cut etc. | Part should be free from any body damage, wire cut etc. | Part should be free from any body damage, wire cut etc. | 2.5 | Visual | Visually | As Per Sampling Plan | Each Lot | IQC Engineer | Incoming Inspection Report(IIR2) | Correct Set up , Segregation Reject
|  |  | 2 | Supplier | Visual | CHANGZHOU FOLAND/FABVISION | CHANGZHOU FOLAND/FABVISION | CHANGZHOU FOLAND/FABVISION | CHANGZHOU FOLAND/FABVISION | 1.5 | Visual | Visually
|  |  | 3 | Current/Voltage | Visual | 16A/250V | 16A/250V | 16A/250V | 16A/250V | 1 | Visual | Visually
|  |  | 4 | Operational Temperature Range | ⁰C | 94 ± 4 | 94 ± 4 | 94 ± 4 | 94 ± 4 | 1 | Bath Setup | 0-300/1
|  |  | 5 | Prob Length | mm | 500±10 | 500±10 | 500±10 | 500±10 | 1.5 | Scale | 0-600 / 1
|  |  | 6 | Sensor wire Length | mm | 60 ± 5 | 60 ± 5 | 60 ± 5 | 60 ± 5 | 1.5 | Vernier | 0-300 / 0.01
15 | EPDM Sleeve | Yes | 1 | Apperance | Visual | Sleeve should be free from cutmark, Flash & molding defect etc. | Sleeve should be free from cutmark, Flash & molding defect etc. | Sleeve should be free from cutmark, Flash & molding defect etc. | Sleeve should be free from cutmark, Flash & molding defect etc. | 2.5 | Visual | Visually | As Per Sampling Plan | Each Lot | IQC Engineer | Incoming Inspection Report(IIR2) | Correct Set up , Segregation Reject
|  |  | 2 | Colour | Visual | Inlet -Blue Outlet -Pink | Inlet -Blue Outlet -Pink | Inlet -Blue Outlet -Pink | Inlet -Blue Outlet -Pink | 1.5 | Visual | Visually
|  |  | 3 | Grade | Visual | EPDM | EPDM | EPDM | EPDM | 1 | Visual/MTC | Visually
|  |  | 4 | Fitment | Visual | Sleeve easily qualified in Inlet & Outlet Pipe | Sleeve easily qualified in Inlet & Outlet Pipe | Sleeve easily qualified in Inlet & Outlet Pipe | Sleeve easily qualified in Inlet & Outlet Pipe | 1.5 | Visual | Visually
|  |  | 5 | Hardness | Sore A | 70-80 | 70-80 | 70-80 | 70-80 | 1 | Hardness Tester | 0-100
|  |  | 6 | Sleeve Length | mm | 103±3 | 103±3 | 103±3 | 103±3 | 1.5 | Vernier | 0-300 / 0.01
|  |  | 7 | Sleeve Outer Dia. | mm | Ø15.80±0.20 | Ø15.80±0.20 | Ø15.80±0.20 | Ø15.80±0.20 | 1.5 | Vernier | 0-300 / 0.01
|  |  | 8 | Sleeve Flaring Dia. | mm | Ø18.80±0.20 | Ø18.80±0.20 | Ø18.80±0.20 | Ø18.80±0.20 | 1.5 | Vernier | 0-300 / 0.01
|  |  | 9 | Weight | gram | 8±2 | 8±2 | 8±2 | 8±2 | 1.5 | Vernier | 0-300 / 0.01
16 | Gaskette Silicon | Yes | 1 | Apperance | Visual | Sleeve should be free from cutmark, Flash & molding defect etc. | Sleeve should be free from cutmark, Flash & molding defect etc. | Sleeve should be free from cutmark, Flash & molding defect etc. | Sleeve should be free from cutmark, Flash & molding defect etc. | 2.5 | Visual | Visually | As Per Sampling Plan | Each Lot | IQC Engineer | Incoming Inspection Report(IIR2) | Correct Set up , Segregation Reject
|  |  | 2 | Colour | Visual | White | White | White | White | 1.5 | Visual | Visually
|  |  | 3 | Grade | Visual | Silicon | Silicon | Silicon | Silicon | 1 | Visual/MTC | Visually
|  |  | 4 | Hardness | Sore A | 70-80 | 70-80 | 70-80 | 70-80 | 1 | Hardness Tester | 0-100
|  |  | 5 | Outer Dia. | mm | Ø87 ± 0.5 | Ø87 ± 0.5 | Ø87 ± 0.5 | Ø87 ± 0.5 | 1.5 | Vernier | 0-300 / 0.01
|  |  | 6 | Inner Dia. | mm | Ø63 ± 0.5 | Ø63 ± 0.5 | Ø63 ± 0.5 | Ø63 ± 0.5 | 1.5 | Vernier | 0-300 / 0.01
|  |  | 7 | Thickness | mm | 9.42 ± 0.5 | 9.42 ± 0.5 | 9.42 ± 0.5 | 9.42 ± 0.5 | 1.5 | Vernier | 0-300 / 0.01
|  |  | 8 | Weight | gram | 14±1 | 14±1 | 14±1 | 14±1 | 1.5 | Weight Machine | 0.01 - 10 kg/0.01
17 | MFV Valve 4x1 | Yes | 1 | Apperance | Visual | Nickel plating without spots,cracks,damage & Other defects | Nickel plating without spots,cracks,damage & Other defects | Nickel plating without spots,cracks,damage & Other defects | Nickel plating without spots,cracks,damage & Other defects | 2.5 | Visual | Visually | As Per Sampling Plan | Each Lot | IQC Engineer | Incoming Inspection Report(IIR2) | Correct Set up , Segregation Reject
|  |  | 2 | Pressure (P3) | bar/psi | 8 ± 0.50 / 110 - 123 | 8 ± 0.50 / 110 - 123 | 8 ± 0.50 / 110 - 123 | 8 ± 0.50 / 110 - 123 | 1 | Pressure Gauge | 0-30/0.1
|  |  | 3 | Pressure (P2) | bar/psi | 3.0 ± 0.50 / 36 - 50 | 3.0 ± 0.50 / 36 - 50 | 3.0 ± 0.50 / 36 - 50 | 3.0 ± 0.50 / 36 - 50 | 1 | Pressure Gauge | 0-30/0.1
|  |  | 4 | Pressure (P1) | bar/psi | 0.10 / 1.45 0.8 meter to 1.0 meter | 0.10 / 1.45 0.8 meter to 1.0 meter | 0.10 / 1.45 0.8 meter to 1.0 meter | 0.10 / 1.45 0.8 meter to 1.0 meter | 1 | Pressure Gauge | 0-30/0.1
|  |  | 5 | Total Length | mm | 42±1 | 42±1 | 42±1 | 42±1 | 1.5 | Vernier | 0-300 / 0.01
|  |  | 6 | Flat to Flat Dim. | mm | 24.5±0.50 | 24.5±0.50 | 24.5±0.50 | 24.5±0.50 | 1.5 | Vernier | 0-300 / 0.01
|  |  | 7 | Weight | gram | 85±5 | 85±5 | 85±5 | 85±5 | 1.5 | Weight Machine | 0.01 - 10 kg/0.01
18 | LD Bag for Moulded Plug | No | 1 | Apperance | Visual | Should be Transparent & clean | Should be Transparent & clean | Should be Transparent & clean | Should be Transparent & clean | 2.5 | Visual | Visually | As Per Sampling Plan | Each Lot | IQC Engineer | Incoming Inspection Report(IIR2) | Correct Set up , Segregation Reject
|  |  | 2 | Length×Width | mm | 6" X 8" | 6" X 8" | 6" X 8" | 6" X 8" | 1.5 | Scale | 0 - 24"/1/8"
|  |  | 3 | Thickness | mm | 0.50±0.005 | 0.50±0.005 | 0.50±0.005 | 0.50±0.005 | 1 | Micrometer | 0-25 / 0.001
CTQ Symbol:-
Page 3 of 10
|  | Micro Precession Pvt. Ltd. | [13 empty] | Doc No: | MPPL/ICP/02
[16 empty] | Rev No | 02
|  | Incoming Control Plan | [13 empty] | Issue Date :- | 06.06.2023
S. NO. | MATERIAL DESCRIFTION | DRAWING | NO. | CHARCTERISTIC | UOM | SPECIFICATIONS |  |  |  | AQL LEVEL | MEASURING TECIINIQUE |  | SAMPEL |  |  | CONTROL METHOD | REACTION PLAN
[6 empty] | MODEL/CAPACITY | MODEL/CAPACITY | MODEL/CAPACITY | MODEL/CAPACITY |  | INSTRUMENT USED | RANG/LC
[6 empty] | 06 Ltr | 10 Ltr | 15 Ltr | 25 Ltr |  |  |  | SIZE | FREQENCY | RESPONSIBILITY
19 | Mg Rod Anode | Yes | 1 | Apperance | Visual | should be free from dent, scratch, burr, dust etc. | should be free from dent, scratch, burr, dust etc. | should be free from dent, scratch, burr, dust etc. | should be free from dent, scratch, burr, dust etc. | 2.5 | Visual | Visually | As Per Sampling Plan | Each Lot | IQC Engineer | Incoming Inspection Report(IIR2) | Correct Set up , Segregation Reject
|  |  | 2 | Taping profile | Visual | Taping should be proper at center | Taping should be proper at center | Taping should be proper at center | Taping should be proper at center | 1.5 | Visual | Visually
|  |  | 3 | Length | mm | 120 ± 1 | 120 ± 1 | 120 ± 1 | 120 ± 1 | 1.5 | Vernier | 0-300 / 0.01
|  |  | 4 | Outer Dia. | mm | Ø22 ± 0.5 | Ø22 ± 0.5 | Ø22 ± 0.5 | Ø22 ± 0.5 | 1.5 | Vernier | 0-300 / 0.01
|  |  | 5 | Stud Outer Dia.(M6) | mm | Ø5.84±0.15 | Ø5.84±0.15 | Ø5.84±0.15 | Ø5.84±0.15 | 1 | Vernier | 0-300 / 0.01
|  |  | 6 | Stud Height | mm | 15±1 | 15±1 | 15±1 | 15±1 | 1 | Vernier | 0-300 / 0.01
20 | BOTTOM COVER PLASTIC (PP FIROZI) | Yes | 1 | Apperance | Visual | Part should be free from Scratch, Siliver mar, Flash & molding defect etc. | Part should be free from Scratch, Siliver mar, Flash & molding defect etc. | Part should be free from Scratch, Siliver mar, Flash & molding defect etc. | Part should be free from Scratch, Siliver mar, Flash & molding defect etc. | 2.5 | Visual | Visually | As Per Sampling Plan | Each Lot | IQC Engineer | Incoming Inspection Report(IIR2) | Correct Set up , Segregation Reject
|  |  | 2 | OD1 | mm | Ø320.47 ± 1.5 | Ø320.47 ± 1.5 | Ø365.38 ± 1.5 | Ø320.47 ± 1.5 | 1 | Vernier | 0-600 / 0.01
|  |  | 3 | ID1 | mm | Ø134.95± 0.8 | Ø134.95± 0.8 | Ø134.95± 0.8 | Ø134.95± 0.8 | 1 | Vernier | 0-300 / 0.01
|  |  | 4 | 2- Hole pipe ID/CD | mm | Ø25.5.±0.5 / 100±0.5 | Ø25.5.±0.5 / 100±0.5 | Ø25.5.±0.5 / 100±0.5 | Ø25.5.±0.5 / 100±0.5 | 1.5 | Vernier | 0-300 / 0.01
|  |  | 5 | Puff Stoper ID | mm | Ø25± 0.5 | Ø25± 0.5 | Ø25± 0.5 | Ø25± 0.5 | 1.5 | Vernier | 0-300 / 0.01
|  |  | 6 | 2-Screw Slot OD | mm | Ø9.00±0.5 | Ø9.00±0.5 | Ø8.00±0.2 | Ø8.00±0.2 | 1.5 | Vernier | 0-300 / 0.01
|  |  | 7 | Thickness | mm | 2± 0.2 | 2± 0.2 | 2± 0.2 | 2± 0.2 | 1.5 | Vernier | 0-300 / 0.01
|  |  | 8 | Total Height | mm | 43.43± 0.3 | 43.43± 0.3 | 43.44± 0.3 | 43.44± 0.3 | 1.5 | Vernier | 0-300 / 0.01
|  |  | 9 | Weight | gram | 190±20 | 190±20 | 232±20 | 232±20 | 1.5 | Weight Machine | 0-10kg / 0.01
21 | SERVICE COVER (PP FIROZI) | Yes | 1 | Apperance | Visual | Part should be free from Scratch, Siliver mar, Flash & molding defect etc. | Part should be free from Scratch, Siliver mar, Flash & molding defect etc. | Part should be free from Scratch, Siliver mar, Flash & molding defect etc. | Part should be free from Scratch, Siliver mar, Flash & molding defect etc. | 2.5 | Visual | Visually | As Per Sampling Plan | Each Lot | IQC Engineer | Incoming Inspection Report(IIR2) | Correct Set up , Segregation Reject
|  |  | 2 | OD1 | mm | Ø280.35±0.5 | Ø280.35±0.5 | Ø280.35±0.5 | Ø280.35±0.5 | 1 | Vernier | 0-300 / 0.01
|  |  | 3 | 2- Hole pipe ID/CD | mm | Ø28.±0.5 / 100±0.50 | Ø28.±0.5 / 100±0.50 | Ø28.±0.5 / 100±0.50 | Ø28.±0.5 / 100±0.50 | 1.5 | Vernier | 0-300 / 0.01
|  |  | 4 | Lead Groomet Hole ID | mm | Ø10.50±0.2 | Ø10.50±0.2 | Ø10.50±0.2 | Ø10.50±0.2 | 1.5 | Vernier | 0-300 / 0.01
|  |  | 5 | Knob Slot ID1 | mm | Ø35.72±0.3 | Ø35.72±0.3 | Ø35.72±0.3 | Ø35.72±0.3 | 1.5 | Vernier | 0-300 / 0.01
|  |  | 6 | Knob Slot 2- Hole ID/CD | mm | Ø3.9±0.1 / 28±0.2 | Ø3.9±0.1 / 28±0.2 | Ø3.9±0.1 / 28±0.2 | Ø3.9±0.1 / 28±0.2 | 1 | Vernier | 0-300 / 0.01
|  |  | 7 | Indicator (LXW) | mm | 14.32±0.3 X 4.81±0.3 | 14.32±0.3 X 4.81±0.3 | 14.32±0.3 X 4.81±0.3 | 14.32±0.3 X 4.81±0.3 | 1.5 | Vernier | 0-300 / 0.01
|  |  | 8 | Indicator CD | mm | 80±0.3 | 80±0.3 | 80±0.3 | 80±0.3 | 1.5 | Vernier | 0-300 / 0.01
|  |  | 9 | Thickness | mm | 1.4± 0.1 | 1.4± 0.1 | 1.4± 0.1 | 1.4± 0.1 | 1.5 | Vernier | 0-300 / 0.01
|  |  | 10 | Total Height | mm | 55.80±0.3 | 55.80±0.3 | 55.80±0.3 | 55.80±0.3 | 1.5 | Vernier | 0-300 / 0.01
|  |  | 11 | Weight | gram | 128±20 | 128±20 | 128±20 | 128±20 | 1.5 | Weight Machine | 0-10kg / 0.01
22 | TOP COVER PLASTIC (PP FIROZI) | Yes | 1 | Apperance | Visual | Part should be free from Scratch, Siliver mar, Flash & molding defect etc. | Part should be free from Scratch, Siliver mar, Flash & molding defect etc. | Part should be free from Scratch, Siliver mar, Flash & molding defect etc. | Part should be free from Scratch, Siliver mar, Flash & molding defect etc. | 2.5 | Visual | Visually | As Per Sampling Plan | Each Lot | IQC Engineer | Incoming Inspection Report(IIR2) | Correct Set up , Segregation Reject
|  |  | 2 | OD1 | mm | Ø320.47±1.5 | Ø320.47±1.5 | Ø365.38±1.5 | Ø365.38±1.5 | 1 | Vernier | 0-600 / 0.01
|  |  | 3 | OD 2 | mm | Ø303.89±0.5 | Ø303.89±0.5 | Ø348.86±0.5 | Ø348.86±0.5 | 1.5 | Vernier | 0-600 / 0.01
|  |  | 4 | ID1 | mm | Ø317.70±0.5 | Ø317.70±0.5 | Ø362.66±0.5 | Ø362.66±0.5 | 1.5 | Vernier | 0-600 / 0.01
|  |  | 5 | ID2 | mm | Ø301.53±0.5 | Ø301.53±0.5 | Ø346.51±0.5 | Ø346.51±0.5 | 1.5 | Vernier | 0-600 / 0.01
|  |  | 6 | Thickness | mm | 1.2± 0.1 | 1.2± 0.1 | 1.2± 0.1 | 1.2± 0.1 | 1.5 | Vernier | 0-300 / 0.01
|  |  | 7 | Total Height | mm | 35.78±0.3 | 35.78±0.3 | 41.98±0.3 | 41.98±0.3 | 1.5 | Vernier | 0-300 / 0.01
|  |  | 8 | Weight | gram | 199±20 | 199±20 | 214±20 | 214±20 | 1.5 | Weight Machine | 0-10kg / 0.01
23 | PCM Sheet | Yes | 1 | Apperance | Visual | Part should be free from burr, dent, scratch, sharp edge, dust, pinhole, paint flow etc. | Part should be free from burr, dent, scratch, sharp edge, dust, pinhole, paint flow etc. | Part should be free from burr, dent, scratch, sharp edge, dust, pinhole, paint flow etc. | Part should be free from burr, dent, scratch, sharp edge, dust, pinhole, paint flow etc. | 2.5 | Visual | Visually | As Per Sampling Plan | Each Lot | IQC Engineer | Incoming Inspection Report(IIR2) | Correct Set up , Segregation Reject
|  |  | 2 | Top coler | Visual | Starlite White | Starlite White | Starlite White | Starlite White | 2.5 | Visual | Visually
|  |  | 3 | Back Colour | Visual | Light Grey | Light Grey | Light Grey | Light Grey | 2.5 | Visual | Visually
|  |  | 4 | DFT | micron | Top-25±5 Back-15±5 | Top-25±5 Back-15±5 | Top-25±5 Back-15±5 | Top-25±5 Back-15±5 | 1 | DFT Meter | Visually
|  |  | 5 | Length | mm | 1013 ± 1 | 1013 ± 1 | 1150 ± 1 | 1150 ± 1 | 1.5 | Vernier | 0-600 / 0.01
|  |  | 6 | Width | mm | 260 ± 1 | 325 ± 1 | 350 ± 1 | 488 ± 1 | 1.5 | Vernier | 0-300 / 0.01
|  |  | 7 | Sheet Thickness | mm | 0.45± 0.05 | 0.45± 0.05 | 0.45± 0.05 | 0.45± 0.05 | 1.5 | Vernier | 0-300 / 0.01
24 | Wall Mounting Bracket (CRC Leg) | Yes | 1 | Apperance | Visual | Part should be free from burr, dent, scratch & sharp edge etc. | Part should be free from burr, dent, scratch & sharp edge etc. | Part should be free from burr, dent, scratch & sharp edge etc. | Part should be free from burr, dent, scratch & sharp edge etc. | 2.5 | Visual | Visually | As Per Sampling Plan | Each Lot | IQC Engineer | Incoming Inspection Report(IIR2) | Correct Set up , Segregation Reject
|  |  | 2 | Coating | µm | 60-120 | 60-120 | 60-120 | 60-120 | 1 | DFT Meter | Visually
|  |  | 3 | Total Length | mm | 268 ± 1.5 | 268 ± 1.5 | 268 ± 1.5 | 268 ± 1.5 | 1.5 | Visual | Visually
|  |  | 4 | Total Height | mm | 22.7 ± 0.2 | 22.7 ± 0.2 | 22.7 ± 0.2 | 22.7 ± 0.2 | 1.5 | Vernier | 0-300 / 0.01
|  |  | 5 | Width | mm | 48.50 ± 0.3 | 48.50 ± 0.3 | 48.50 ± 0.3 | 48.50 ± 0.3 | 1.5 | Vernier | 0-300 / 0.01
|  |  | 6 | M8 Hole CD | mm | 63.00 ± 0.2 | 63.00 ± 0.2 | 63.00 ± 0.2 | 63.00 ± 0.2 | 1.5 | Vernier | 0-300 / 0.01
|  |  | 7 | M8 Eliptical Hole Dia | mm | 19 ± 0.2 / 10.00 ± 0.2 | 19 ± 0.2 / 10.00 ± 0.2 | 19 ± 0.2 / 10.00 ± 0.2 | 19 ± 0.2 / 10.00 ± 0.2 | 1.5 | Vernier | 0-300 / 0.01
|  |  | 8 | C Cut Length | mm | 21.50 ± 0.2 | 21.50 ± 0.2 | 21.50 ± 0.2 | 21.50 ± 0.2 | 1.5 | Vernier | 0-300 / 0.01
|  |  | 9 | C Cut Width | mm | 16 ± 0.1 | 16 ± 0.1 | 16 ± 0.1 | 16 ± 0.1 | 1.5 | Vernier | 0-300 / 0.01
|  |  | 10 | C Cut CD | mm | 202.5±0.50 | 202.5±0.50 | 202.5±0.50 | 202.5±0.50 | 1 | Vernier | 0-300 / 0.01
|  |  | 11 | Sheet Thickness | mm | 2.00 ± 0.2 | 2.00 ± 0.2 | 2.00 ± 0.2 | 2.00 ± 0.2 | 1.5 | Micrometer | 0-25 / 0.001
CTQ Symbol:-
Page 4 of 10
|  | Micro Precession Pvt. Ltd. | [13 empty] | Doc No: | MPPL/ICP/02
[16 empty] | Rev No | 02
|  | Incoming Control Plan | [13 empty] | Issue Date :- | 06.06.2023
S. NO. | MATERIAL DESCRIFTION | DRAWING | NO. | CHARCTERISTIC | UOM | SPECIFICATIONS |  |  |  | AQL LEVEL | MEASURING TECIINIQUE |  | SAMPEL |  |  | CONTROL METHOD | REACTION PLAN
[6 empty] | MODEL/CAPACITY | MODEL/CAPACITY | MODEL/CAPACITY | MODEL/CAPACITY |  | INSTRUMENT USED | RANG/LC
[6 empty] | 06 Ltr | 10 Ltr | 15 Ltr | 25 Ltr |  |  |  | SIZE | FREQENCY | RESPONSIBILITY
25 | Wire Harness | Yes | 1 | Apperance(Neon Lamp) | Visual | Lense Should be glow as per colour | Lense Should be glow as per colour | Lense Should be glow as per colour | Lense Should be glow as per colour | 2.5 | Visual | Visually | As Per Sampling Plan | Each Lot | IQC Engineer | Incoming Inspection Report(IIR2) | Correct Set up , Segregation Reject
|  |  | 2 | Wire Colour | Visual | Red for Red & Black For Green | Red for Red & Black For Green | Red for Red & Black For Green | Red for Red & Black For Green | 1.5 | Visual | Visually
|  |  | 3 | Positive Lock Timble Gap | mm | Maximum 6.70 | Maximum 6.70 | Maximum 6.70 | Maximum 6.70 | 1 | Vernier | 0-300 / 0.01
|  |  | 4 | No of strands each wire/Dia | Visual/mm | 16/0.2 & 32/0.2 | 16/0.2 & 32/0.2 | 16/0.2 & 32/0.2 | 16/0.2 & 32/0.2 | 1 | Visual / Micrometer | Visually /0-25/0.001
|  |  | 5 | Cross sectional area | mm sq. | 0.5 ± 0.01 / 1.00±0.015 | 0.5 ± 0.01 / 1.00±0.015 | 0.5 ± 0.01 / 1.00±0.015 | 0.5 ± 0.01 / 1.00±0.015 | 1 | Calcutor | -
26 | Indicator Lens | Yes | 1 | Apperance | Visual | Part should be free from Scratch, Siliver mar, Flash & molding defect etc. | Part should be free from Scratch, Siliver mar, Flash & molding defect etc. | Part should be free from Scratch, Siliver mar, Flash & molding defect etc. | Part should be free from Scratch, Siliver mar, Flash & molding defect etc. | 2.5 | Visual | Visually | As Per Sampling Plan | Each Lot | IQC Engineer | Incoming Inspection Report(IIR2) | Correct Set up , Segregation Reject
|  |  | 2 | Length | mm | 32.76±0.20 | 32.76±0.20 | 32.76±0.20 | 32.76±0.20 | 1.5 | Vernier | 0-300 / 0.01
|  |  | 3 | Width | mm | 20.55±0.20 | 20.55±0.20 | 20.55±0.20 | 20.55±0.20 | 1.5 | Vernier | 0-300 / 0.01
|  |  | 4 | Height | mm | 20.30±0.20 | 20.30±0.20 | 20.30±0.20 | 20.30±0.20 | 1.5 | Vernier | 0-300 / 0.01
|  |  | 5 | 2- Hole ID | mm | Ø3.40±0.10 | Ø3.40±0.10 | Ø3.40±0.10 | Ø3.40±0.10 | 1 | Vernier | 0-300 / 0.01
|  |  | 6 | CD | mm | 24.0±0.20 | 24.0±0.20 | 24.14±0.20 | 24.14±0.20 | 1 | Vernier | 0-300 / 0.01
27 | PCBA Front Knob | Yes | 1 | Apperance | Visual | Part should be free from Scratch, Siliver mar, Flash & molding defect etc. | Part should be free from Scratch, Siliver mar, Flash & molding defect etc. | Part should be free from Scratch, Siliver mar, Flash & molding defect etc. | Part should be free from Scratch, Siliver mar, Flash & molding defect etc. | 2.5 | Visual | Visually | As Per Sampling Plan | Each Lot | IQC Engineer | Incoming Inspection Report(IIR2) | Correct Set up , Segregation Reject
|  |  | 2 | Knob OD | mm | Ø42.40±0.1 | Ø42.40±0.1 | Ø35.30±0.1 | Ø35.30±0.1 | 1.5 | Vernier | 0-300 / 0.01
|  |  | 3 | Spindel OD | mm | Ø10.70±0.1 | Ø10.70±0.1 | Ø10±0.1 | Ø10±0.1 | 1.5 | Vernier | 0-300 / 0.01
|  |  | 4 | Spindel Dim. | mm | 4.5±0.1 | 4.5±0.1 | 4.5±0.1 | 4.5±0.1 | 1 | Vernier | 0-300 / 0.01
|  |  | 5 | Spindel ID | mm | Ø6.36±0.1 | Ø6.36±0.1 | Ø6.30±0.1 | Ø6.30±0.1 | 1 | Vernier | 0-300 / 0.01
|  |  | 6 | Spindel Groove height | mm | 23.26±0.1 | 23.26±0.1 | 16.9±0.1 | 16.9±0.1 | 1 | Vernier | 0-300 / 0.01
|  |  | 7 | Height | mm | 26.78±0.1 | 26.78±0.1 | 19.06±0.1 | 19.06±0.1 | 1.5 | Vernier | 0-300 / 0.01
28 | Wall Supporting Block | No | 1 | Apperance | Visual | Part should be free from Scratch, Siliver mar, Flash & molding defect etc. | Part should be free from Scratch, Siliver mar, Flash & molding defect etc. | Part should be free from Scratch, Siliver mar, Flash & molding defect etc. | Part should be free from Scratch, Siliver mar, Flash & molding defect etc. | 2.5 | Visual | Visually | As Per Sampling Plan | Each Lot | IQC Engineer | Incoming Inspection Report(IIR2) | Correct Set up , Segregation Reject
|  |  | 2 | Length | mm | 24.74± 0.1 | 24.74± 0.1 | 24.74± 0.1 | 24.74± 0.1 | 1.5 | Vernier | 0-300 / 0.01
|  |  | 3 | Width | mm | 24.74 ± 0.1 | 24.74 ± 0.1 | 24.74 ± 0.1 | 24.74 ± 0.1 | 1.5 | Vernier | 0-300 / 0.01
|  |  | 4 | Height | mm | 23.84 ± 0.1 | 23.84 ± 0.1 | 23.84 ± 0.1 | 23.84 ± 0.1 | 1.5 | Vernier | 0-300 / 0.01
|  |  | 5 | ID 1 / ID 2 | mm | Ø20 ± 0.1 / 4 ± 0.1 | Ø20 ± 0.1 / 4 ± 0.1 | Ø20 ± 0.1 / 4 ± 0.1 | Ø20 ± 0.1 / 4 ± 0.1 | 1.5 | Vernier | 0-300 / 0.01
29 | PVC Dot | No | 1 | Apperance | Visual | Part should be free from Scratch, Siliver mar, Flash & molding defect etc. | Part should be free from Scratch, Siliver mar, Flash & molding defect etc. | Part should be free from Scratch, Siliver mar, Flash & molding defect etc. | Part should be free from Scratch, Siliver mar, Flash & molding defect etc. | 2.5 | Visual | Visually | As Per Sampling Plan | Each Lot | IQC Engineer | Incoming Inspection Report(IIR2) | Correct Set up , Segregation Reject
|  |  | 2 | fitment | Visual | should be ok in fitting | should be ok in fitting | should be ok in fitting | should be ok in fitting | 1.5 | Visual | Visually
30 | Inlet /outlet cap | No | 1 | Apperance | Visual | Part should be free from Scratch, Siliver mar, Flash & molding defect etc. | Part should be free from Scratch, Siliver mar, Flash & molding defect etc. | Part should be free from Scratch, Siliver mar, Flash & molding defect etc. | Part should be free from Scratch, Siliver mar, Flash & molding defect etc. | 2.5 | Visual | Visually | As Per Sampling Plan | Each Lot | IQC Engineer | Incoming Inspection Report(IIR2) | Correct Set up , Segregation Reject
|  |  | 2 | Outer Dia. | mm | Ø23.3± 0.2 | Ø23.3± 0.2 | Ø23.3± 0.2 | Ø23.3± 0.2 | 1.5 | Vernier | 0-300 / 0.01
|  |  | 3 | Height | mm | 12.50±0.2 | 12.50±0.2 | 12.50±0.2 | 12.50±0.2 | 1.5 | Vernier | 0-300 / 0.01
31 | Dummy Cap Red (Outlet Embossed) | Yes | 1 | Apperance | Visual | Part should be free from Scratch, Siliver mar, Flash & molding defect etc. | Part should be free from Scratch, Siliver mar, Flash & molding defect etc. | Part should be free from Scratch, Siliver mar, Flash & molding defect etc. | Part should be free from Scratch, Siliver mar, Flash & molding defect etc. | 2.5 | Visual | Visually | As Per Sampling Plan | Each Lot | IQC Engineer | Incoming Inspection Report(IIR2) | Correct Set up , Segregation Reject
|  |  | 2 | Colour | Visual | Inlet -Blue Outlet -Pink | Inlet -Blue Outlet -Pink | Inlet -Blue Outlet -Pink | Inlet -Blue Outlet -Pink | 2.5 | Visual | Visually
|  |  | 3 | Outer Dia. | mm | Ø35.50 ± 0.5 | Ø35.50 ± 0.5 | Ø35.50 ± 0.5 | Ø35.50 ± 0.5 | 1.5 | Vernier | 0-300 / 0.01
|  |  | 4 | Inner Dia. | mm | Ø21.25±0.2 | Ø21.25±0.2 | Ø21.25±0.2 | Ø21.25±0.2 | 1 | Vernier | 0-300 / 0.01
32 | Lead Grommet | No | 1 | Apperance | Visual | Part should be free from Flash & molding defect etc. | Part should be free from Flash & molding defect etc. | Part should be free from Flash & molding defect etc. | Part should be free from Flash & molding defect etc. | 2.5 | Visual | Visually | As Per Sampling Plan | Each Lot | IQC Engineer | Incoming Inspection Report(IIR2) | Correct Set up , Segregation Reject
|  |  | 2 | Colour | Visual | Black | Black | Black | Black | 2.5 | Visual | Visually
|  |  | 3 | Outer Dia. | mm | Ø20.00 ± 0.2 | Ø20.00 ± 0.2 | Ø20.00 ± 0.2 | Ø20.00 ± 0.2 | 1 | Vernier | 0-300 / 0.01
|  |  | 4 | Inner Dia. | mm | Ø9.70 ± 0.2 | Ø9.70 ± 0.2 | Ø9.70 ± 0.2 | Ø9.70 ± 0.2 | 1 | Vernier | 0-300 / 0.01
|  |  | 5 | Thickness | mm | 8.15 ± 0.2 | 8.15 ± 0.2 | 8.15 ± 0.2 | 8.15 ± 0.2 | 1.5 | Vernier | 0-300 / 0.01
CTQ Symbol:-
Page 5 of 10
|  | Micro Precession Pvt. Ltd. | [13 empty] | Doc No: | MPPL/ICP/02
[16 empty] | Rev No | 02
|  | Incoming Control Plan | [13 empty] | Issue Date :- | 06.06.2023
S. NO. | MATERIAL DESCRIFTION | DRAWING | NO. | CHARCTERISTIC | UOM | SPECIFICATIONS |  |  |  | AQL LEVEL | MEASURING TECIINIQUE |  | SAMPEL |  |  | CONTROL METHOD | REACTION PLAN
[6 empty] | MODEL/CAPACITY | MODEL/CAPACITY | MODEL/CAPACITY | MODEL/CAPACITY |  | INSTRUMENT USED | RANG/LC
[6 empty] | 06 Ltr | 10 Ltr | 15 Ltr | 25 Ltr |  |  |  | SIZE | FREQENCY | RESPONSIBILITY
33 | Lead Clamp | No | 1 | Apperance | Visual | Part should be free from Scratch, Siliver mar, Flash & molding defect etc. | Part should be free from Scratch, Siliver mar, Flash & molding defect etc. | Part should be free from Scratch, Siliver mar, Flash & molding defect etc. | Part should be free from Scratch, Siliver mar, Flash & molding defect etc. | 2.5 | Visual | Visually | As Per Sampling Plan | Each Lot | IQC Engineer | Incoming Inspection Report(IIR2) | Correct Set up , Segregation Reject
|  |  | 2 | Lead Hole Dia | mm | 6.60 ± 0.1 | 6.60 ± 0.1 | 6.60 ± 0.1 | 6.60 ± 0.1 | 1.5 | Vernier | 0-300 / 0.01
|  |  | 3 | Attachement hole ID | mm | 6.2 ± 0.1 | 6.2 ± 0.1 | 6.2 ± 0.1 | 6.2 ± 0.1 | 1.5 | Vernier | 0-300 / 0.01
|  |  | 4 | Length X Width | mm | 26.20 ± 0.1/ 15.60 ± 0.1 | 26.20 ± 0.1/ 15.60 ± 0.1 | 26.20 ± 0.1/ 15.60 ± 0.1 | 26.20 ± 0.1/ 15.60 ± 0.1 | 1.5 | Vernier | 0-300 / 0.01
34 | Thermostate clip | Yes | 1 | Apperance | Visual | Part should be free from burr, dent, scratch & sharp edge etc. | Part should be free from burr, dent, scratch & sharp edge etc. | Part should be free from burr, dent, scratch & sharp edge etc. | Part should be free from burr, dent, scratch & sharp edge etc. | 2.5 | Visual | Visually | As Per Sampling Plan | Each Lot | IQC Engineer | Incoming Inspection Report(IIR2) | Correct Set up , Segregation Reject
|  |  | 2 | Zn-Passivation | Visual | White | White | White | White | 1.5 | Visual | Visually
|  |  | 3 | Plating | µm | 10 to 15 | 10 to 15 | 10 to 15 | 10 to 15 | 1 | DFT Meter | Visually
|  |  | 4 | Length | mm | 35.05± 0.1 | 35.05± 0.1 | 35.05± 0.1 | 35.05± 0.1 | 1.5 | Vernier | 0-300 / 0.01
|  |  | 5 | Widtth | mm | 12± 0.1 | 12± 0.1 | 12± 0.1 | 12± 0.1 | 1.5 | Vernier | 0-300 / 0.01
|  |  | 6 | Circle id | mm | Ø7.95± 0.1 | Ø7.95± 0.1 | Ø7.95± 0.1 | Ø7.95± 0.1 | 1 | Vernier | 0-300 / 0.01
35 | Heating Coil Mounting plate 6 hole | Yes | 1 | Apperance | Visual | Part should be free from burr, dent, scratch & sharp edge etc. | Part should be free from burr, dent, scratch & sharp edge etc. | Part should be free from burr, dent, scratch & sharp edge etc. | Part should be free from burr, dent, scratch & sharp edge etc. | 2.5 | Visual | Visually | As Per Sampling Plan | Each Lot | IQC Engineer | Incoming Inspection Report(IIR2) | Correct Set up , Segregation Reject
|  |  | 2 | Earth Imbossing | Visual | Should be properly marked | Should be properly marked | Should be properly marked | Should be properly marked | 1 | Visual | Visually
|  |  | 3 | Zn-Passivation | Visual | Yellow | Yellow | Yellow | Yellow | 1.5 | Visual | Visually
|  |  | 4 | Plating | µm | 10 to 15 | 10 to 15 | 10 to 15 | 10 to 15 | 1 | DFT Meter | Visually
|  |  | 5 | Pressure Plate OD / ID | mm | Ø123 ± 0.30 / Ø63.24 ±0.20 | Ø123 ± 0.30 / Ø63.24 ±0.20 | Ø123 ± 0.30 / Ø63.24 ±0.20 | Ø123 ± 0.30 / Ø63.24 ±0.20 | 1.5 | Vernier | 0-300 / 0.01
|  |  | 6 | 6 Hole ID | mm | Ø9.00 ± 0.20 | Ø9.00 ± 0.20 | Ø9.00 ± 0.20 | Ø9.00 ± 0.20 | 1.5 | Vernier | 0-300 / 0.01
|  |  | 7 | PCD of 6 hole | mm | 102± 0.20 | 102± 0.20 | 102± 0.20 | 102± 0.20 | 1 | Vernier | 0-300 / 0.01
|  |  | 8 | 2-M4 Tapping | Visual | Tapping GaugeM4X0.70 qualified in Tapping | Tapping GaugeM4X0.70 qualified in Tapping | Tapping GaugeM4X0.70 qualified in Tapping | Tapping GaugeM4X0.70 qualified in Tapping | 1.5 | TPG | Visually
|  |  | 9 | Sheet Thickness | mm | 2 ± 0.2 | 2 ± 0.2 | 2 ± 0.2 | 2 ± 0.2 | 1.5 | Micometer | 0-25 / 0.001
36 | EPE Foam | No | 1 | Apperance | Visual | should be free from damage | should be free from damage | should be free from damage | should be free from damage | 2.5 | Visual | Visually | As Per Sampling Plan | Each Lot | IQC Engineer | Incoming Inspection Report(IIR2) | Correct Set up , Segregation Reject
|  |  | 2 | Length X Width | mm | 200 X 200 | 200 X 200 | 200 X 200 | 200 X 200 | 1.5 | Scale | 0-600 / 1
|  |  | 3 | Density | Kg/m³ | 32 | 32 | 32 | 32 | 1.5 | TC | Visually
|  |  | 4 | Thickness | mm | 9±0.20 | 9±0.20 | 8±0.20 | 8±0.20 | 1.5 | Scale | 0-600 / 1
37 | MS Bolt T Type M8 X 20 | No | 1 | Finish | Visual | Free from Burr,Scratch Dent & Tread missing etc. | Free from Burr,Scratch Dent & Tread missing etc. | Free from Burr,Scratch Dent & Tread missing etc. | Free from Burr,Scratch Dent & Tread missing etc. | 2.5 | Visual | Visually | As Per Sampling Plan | Each Lot | IQC Engineer | Incoming Inspection Report(IIR2) | Correct Set up , Segregation Reject
|  |  | 2 | Fitment | Visual | Fitment Should be proper | Fitment Should be proper | Fitment Should be proper | Fitment Should be proper | 1.5 | Visual | Visually
|  |  | 3 | T Head Length X Width X Thickness | mm | 21.7. ± 0.20 / 12.60 ± 0.20 / 4.50 ± 0.20 | 21.7. ± 0.20 / 12.60 ± 0.20 / 4.50 ± 0.20 | 21.7. ± 0.20 / 12.60 ± 0.20 / 4.50 ± 0.20 | 21.7. ± 0.20 / 12.60 ± 0.20 / 4.50 ± 0.20 | 1.5 | Vernier | 0-300 / 0.01
|  |  | 4 | Total Length / Thread Length | mm | 24.50 ± 0.2 / 19.80 ± 0.2 | 24.50 ± 0.2 / 19.80 ± 0.2 | 24.50 ± 0.2 / 19.80 ± 0.2 | 24.50 ± 0.2 / 19.80 ± 0.2 | 1.5 | Vernier | 0-300 / 0.01
38 | NUT SS 1/4" | No | 1 | Finish | Visual | Free from Burr,Scratch Dent & Tread missing etc. | Free from Burr,Scratch Dent & Tread missing etc. | Free from Burr,Scratch Dent & Tread missing etc. | Free from Burr,Scratch Dent & Tread missing etc. | 2.5 | Visual | Visually | As Per Sampling Plan | Each Lot | IQC Engineer | Incoming Inspection Report(IIR2) | Correct Set up , Segregation Reject
|  |  | 2 | Fitment | Visual | Fitment Should be proper | Fitment Should be proper | Fitment Should be proper | Fitment Should be proper | 1.5 | Vernier | 0-300 / 0.01
|  |  | 3 | Flat to flat width | mm | 9.81 ± 0.2 | 9.81 ± 0.2 | 9.81 ± 0.2 | 9.81 ± 0.2 | 1.5 | Vernier | 0-300 / 0.01
|  |  | 4 | Inner Dia. | mm | Ø5.26.0 ± 0.1 | Ø5.26.0 ± 0.1 | Ø5.26.0 ± 0.1 | Ø5.26.0 ± 0.1 | 1.5 | Vernier | 0-300 / 0.01
|  |  | 5 | Thickness | mm | 4.60 ± 0.01 | 4.60 ± 0.01 | 4.60 ± 0.01 | 4.60 ± 0.01 | 1.5 | Vernier | 0-300 / 0.01
CTQ Symbol:-
Page 6 of 10
|  | Micro Precession Pvt. Ltd. | [13 empty] | Doc No: | MPPL/ICP/02
[16 empty] | Rev No | 02
|  | Incoming Control Plan | [13 empty] | Issue Date :- | 06.06.2023
S. NO. | MATERIAL DESCRIFTION | DRAWING | NO. | CHARCTERISTIC | UOM | SPECIFICATIONS |  |  |  | AQL LEVEL | MEASURING TECIINIQUE |  | SAMPEL |  |  | CONTROL METHOD | REACTION PLAN
[6 empty] | MODEL/CAPACITY | MODEL/CAPACITY | MODEL/CAPACITY | MODEL/CAPACITY |  | INSTRUMENT USED | RANG/LC
[6 empty] | 06 Ltr | 10 Ltr | 15 Ltr | 25 Ltr |  |  |  | SIZE | FREQENCY | RESPONSIBILITY
39 | MS Flange Nut M8 | No | 1 | Finish | Visual | Free from Burr,Scratch Dent & Tread missing etc. | Free from Burr,Scratch Dent & Tread missing etc. | Free from Burr,Scratch Dent & Tread missing etc. | Free from Burr,Scratch Dent & Tread missing etc. | 2.5 | Visual | Visually | As Per Sampling Plan | Each Lot | IQC Engineer | Incoming Inspection Report(IIR2) | Correct Set up , Segregation Reject
|  |  | 2 | Fitment | Visual | Fitment Should be proper | Fitment Should be proper | Fitment Should be proper | Fitment Should be proper | 1.5 | Visual | Visually
|  |  | 3 | Taping | Visual | M8X1.25-6H | M8X1.25-6H | M8X1.25-6H | M8X1.25-6H | 1 | TPG | Visualy
|  |  | 4 | Flat to flat width | mm | 11.80 ± 0.2 | 11.80 ± 0.2 | 11.80 ± 0.2 | 11.80 ± 0.2 | 1.5 | Vernier | 0-300 / 0.01
|  |  | 5 | Outer Dia. | mm | Ø15.71± 0.1 | Ø15.71± 0.1 | Ø15.71± 0.1 | Ø15.71± 0.1 | 1.5 | Vernier | 0-300 / 0.01
|  |  | 6 | Inner Dia. | mm | Ø6.80 ± 0.1 | Ø6.80 ± 0.1 | Ø6.80 ± 0.1 | Ø6.80 ± 0.1 | 1 | Vernier | 0-300 / 0.01
|  |  | 7 | Height | mm | 7.20± 0.10 | 7.20± 0.10 | 7.20± 0.10 | 7.20± 0.10 | 1.5 | Visual | Visually
40 | MS Bolt M8 X 25 mm | No | 1 | Finish | Visual | Free from Burr,Scratch Dent & Thread missing etc. | Free from Burr,Scratch Dent & Thread missing etc. | Free from Burr,Scratch Dent & Thread missing etc. | Free from Burr,Scratch Dent & Thread missing etc. | 2.5 | Visual | Visually | As Per Sampling Plan | Each Lot | IQC Engineer | Incoming Inspection Report(IIR2) | Correct Set up , Segregation Reject
|  |  | 2 | Fitment | Visual | Fitment Should be proper | Fitment Should be proper | Fitment Should be proper | Fitment Should be proper | 1.5 | Visual | Visually
|  |  | 3 | Total Length | mm | 29.70 ± 0.5 | 29.70 ± 0.5 | 29.70 ± 0.5 | 29.70 ± 0.5 | 1.5 | Vernier | 0-300 / 0.01
|  |  | 4 | Thread Length | mm | 24.85± 0.5 | 24.85± 0.5 | 24.85± 0.5 | 24.85± 0.5 | 1.5 | Vernier | 0-300 / 0.01
|  |  | 5 | Thread OD | mm | 7.80 ± 0.1 | 7.80 ± 0.1 | 7.80 ± 0.1 | 7.80 ± 0.1 | 1.5 | Vernier | 0-300 / 0.01
|  |  | 6 | Flat to flat Length | mm | 12.93 ± 0.2 | 12.93 ± 0.2 | 12.93 ± 0.2 | 12.93 ± 0.2 | 1.5 | Vernier | 0-300 / 0.01
|  |  | 7 | Head Thicness | mm | 5.30 ± 0.30 | 5.30 ± 0.30 | 5.30 ± 0.30 | 5.30 ± 0.30 | 1.5 | Vernier | 0-300 / 0.01
|  |  | 8 | Zn-Passivation | Visual | Yellow,White | Yellow,White | Yellow,White | Yellow,White | 1.5 | Visual | Visually
41 | MS screw M4 X 8 with washer | No | 1 | Finish | Visual | Free from Burr,Scratch Dent & Tread missing etc. | Free from Burr,Scratch Dent & Tread missing etc. | Free from Burr,Scratch Dent & Tread missing etc. | Free from Burr,Scratch Dent & Tread missing etc. | 2.5 | Visual | Visually | As Per Sampling Plan | Each Lot | IQC Engineer | Incoming Inspection Report(IIR2) | Correct Set up , Segregation Reject
|  |  | 2 | Fitment | Visual | Fitment Should be proper | Fitment Should be proper | Fitment Should be proper | Fitment Should be proper | 1.5 | Visual | Visually
|  |  | 3 | Total Length | mm | 11 ± 0.2 | 11 ± 0.2 | 11 ± 0.2 | 11 ± 0.2 | 1.5 | Vernier | 0-300 / 0.01
|  |  | 4 | Thread Length | mm | 8 ± 0.2 | 8 ± 0.2 | 8 ± 0.2 | 8 ± 0.2 | 1.5 | Vernier | 0-300 / 0.01
|  |  | 5 | Thread OD | mm | Ø3.80± 0.1 | Ø3.80± 0.1 | Ø3.80± 0.1 | Ø3.80± 0.1 | 1 | Vernier | 0-300 / 0.01
|  |  | 6 | Head Thicnkess | mm | 2.90 ± 0.2 | 2.90 ± 0.2 | 2.90 ± 0.2 | 2.90 ± 0.2 | 1.5 | Vernier | 0-300 / 0.01
|  |  | 7 | Head OD/washer OD | mm | 6.75 ± 0.1 /8.50 ± 0.1 | 6.75 ± 0.1 /8.50 ± 0.1 | 6.75 ± 0.1 /8.50 ± 0.1 | 6.75 ± 0.1 /8.50 ± 0.1 | 1.5 | Vernier | 0-300 / 0.01
|  |  | 8 | Zn-Passivation | Visual | Yellow | Yellow | Yellow | Yellow | 1.5 | Visual | Visually
42 | SS Plain Washer (8x 16 x 1mm) | No | 1 | Finish | Visual | Free from Burr,Scratch Dent & Tread missing etc. | Free from Burr,Scratch Dent & Tread missing etc. | Free from Burr,Scratch Dent & Tread missing etc. | Free from Burr,Scratch Dent & Tread missing etc. | 2.5 | Visual | Visually | As Per Sampling Plan | Each Lot | IQC Engineer | Incoming Inspection Report(IIR2) | Correct Set up , Segregation Reject
|  |  | 2 | Fitment | Visual | Fitment Should be proper | Fitment Should be proper | Fitment Should be proper | Fitment Should be proper | 1.5 | Visual | Visually
|  |  | 3 | Outer Dia. | mm | Ø16.23 ± 0.1 | Ø16.23 ± 0.1 | Ø16.23 ± 0.1 | Ø16.23 ± 0.1 | 1.5 | Vernier | 0-300 / 0.01
|  |  | 4 | Inner Dia. | mm | Ø8.50 ± 0.1 | Ø8.50 ± 0.1 | Ø8.50 ± 0.1 | Ø8.50 ± 0.1 | 1.5 | Vernier | 0-300 / 0.01
|  |  | 5 | Thickness | mm | 1 ± 0.1 | 1 ± 0.1 | 1 ± 0.1 | 1 ± 0.1 | 1.5 | Vernier | 0-300 / 0.01
43 | ST screw 6×9.5 | No | 1 | Finish | Visual | Free from Burr,Scratch Dent & Tread missing etc. | Free from Burr,Scratch Dent & Tread missing etc. | Free from Burr,Scratch Dent & Tread missing etc. | Free from Burr,Scratch Dent & Tread missing etc. | 2.5 | Visual | Visually | As Per Sampling Plan | Each Lot | IQC Engineer | Incoming Inspection Report(IIR2) | Correct Set up , Segregation Reject
|  |  | 2 | Fitment | Visual | Fitment Should be proper | Fitment Should be proper | Fitment Should be proper | Fitment Should be proper | 1.5 | Visual | Visually
|  |  | 3 | Total length | mm | 11.41± 0.5 | 11.41± 0.5 | 11.41± 0.5 | 11.41± 0.5 | 1.5 | Vernier | 0-300 / 0.01
|  |  | 4 | Thread length | mm | 9.57± 0.5 | 9.57± 0.5 | 9.57± 0.5 | 9.57± 0.5 | 1.5 | Vernier | 0-300 / 0.01
|  |  | 5 | Head thickness | mm | 2.40± 0.1 | 2.40± 0.1 | 2.40± 0.1 | 2.40± 0.1 | 1.5 | Vernier | 0-300 / 0.01
|  |  | 6 | Thread OD | mm | Ø3.48± 0.1 | Ø3.48± 0.1 | Ø3.48± 0.1 | Ø3.48± 0.1 | 1.5 | Vernier | 0-300 / 0.01
|  |  | 7 | Head OD | mm | Ø6.72± 0.1 | Ø6.72± 0.1 | Ø6.72± 0.1 | Ø6.72± 0.1 | 1.5 | Vernier | 0-300 / 0.01
|  |  | 8 | Zn-Passivation | Visual | White | White | White | White | 1.5 | Visual | Visually
CTQ Symbol:-
Page 7 of 10
|  | Micro Precession Pvt. Ltd. | [13 empty] | Doc No: | MPPL/ICP/02
[16 empty] | Rev No | 02
|  | Incoming Control Plan | [13 empty] | Issue Date :- | 06.06.2023
S. NO. | MATERIAL DESCRIFTION | DRAWING | NO. | CHARCTERISTIC | UOM | SPECIFICATIONS |  |  |  | AQL LEVEL | MEASURING TECIINIQUE |  | SAMPEL |  |  | CONTROL METHOD | REACTION PLAN
[6 empty] | MODEL/CAPACITY | MODEL/CAPACITY | MODEL/CAPACITY | MODEL/CAPACITY |  | INSTRUMENT USED | RANG/LC
[6 empty] | 06 Ltr | 10 Ltr | 15 Ltr | 25 Ltr |  |  |  | SIZE | FREQENCY | RESPONSIBILITY
44 | ST screw 6×13 |  | 1 | Finish | Visual | Free from Burr,Scratch Dent & Tread missing etc. | Free from Burr,Scratch Dent & Tread missing etc. | Free from Burr,Scratch Dent & Tread missing etc. | Free from Burr,Scratch Dent & Tread missing etc. | 2.5 | Visual | Visually | As Per Sampling Plan | Each Lot | IQC Engineer | Incoming Inspection Report(IIR2) | Correct Set up , Segregation Reject
|  |  | 2 | Fitment | Visual | Fitment Should be proper | Fitment Should be proper | Fitment Should be proper | Fitment Should be proper | 1.5 | Visual | Visually
|  |  | 3 | Total length | mm | 15± 0.1 | 15± 0.1 | 15± 0.1 | 15± 0.1 | 1.5 | Vernier | 0-300 / 0.01
|  |  | 4 | Thread length | mm | 12.60± 0.1 | 12.60± 0.1 | 12.60± 0.1 | 12.60± 0.1 | 1.5 | Vernier | 0-300 / 0.01
|  |  | 5 | Head thickness | mm | 2.32± 0.1 | 2.32± 0.1 | 2.32± 0.1 | 2.32± 0.1 | 1.5 | Vernier | 0-300 / 0.01
|  |  | 6 | Thread OD | mm | 3.46± 0.1 | 3.46± 0.1 | 3.46± 0.1 | 3.46± 0.1 | 1.5 | Vernier | 0-300 / 0.01
|  |  | 7 | Head OD | mm | 6.90± 0.1 | 6.90± 0.1 | 6.90± 0.1 | 6.90± 0.1 | 1.5 | Vernier | 0-300 / 0.01
|  |  | 8 | Zn-Passivation | Visual | White | White | White | White | 1.5 | Visual | Visually
45 | MS Plain Washer (8x 16 x 1mm) | No | 1 | Finish | Visual | Free from Burr,Scratch Dent & Tread missing etc. | Free from Burr,Scratch Dent & Tread missing etc. | Free from Burr,Scratch Dent & Tread missing etc. | Free from Burr,Scratch Dent & Tread missing etc. | 2.5 | Visual | Visually | As Per Sampling Plan | Each Lot | IQC Engineer | Incoming Inspection Report(IIR2) | Correct Set up , Segregation Reject
|  |  | 2 | Fitment | Visual | Fitment Should be proper | Fitment Should be proper | Fitment Should be proper | Fitment Should be proper | 1.5 | Visual | Visually
|  |  | 3 | Outer Dia. | mm | Ø16.23 ± 0.1 | Ø16.23 ± 0.1 | Ø16.23 ± 0.1 | Ø16.23 ± 0.1 | 1.5 | Vernier | 0-300 / 0.01
|  |  | 4 | Inner Dia. | mm | Ø8.50 ± 0.1 | Ø8.50 ± 0.1 | Ø8.50 ± 0.1 | Ø8.50 ± 0.1 | 1.5 | Vernier | 0-300 / 0.01
|  |  | 5 | Thickness | mm | 1 ± 0.1 | 1 ± 0.1 | 1 ± 0.1 | 1 ± 0.1 | 1.5 | Vernier | 0-300 / 0.01
|  |  | 6 | Zn-Passivation | Visual | Yellow | Yellow | Yellow | Yellow | 1.5 | Visual | Visually
46 | MS screw 4×6 |  | 1 | Finish | Visual | Free from Burr,Scratch Dent & Tread missing etc. | Free from Burr,Scratch Dent & Tread missing etc. | Free from Burr,Scratch Dent & Tread missing etc. | Free from Burr,Scratch Dent & Tread missing etc. | 2.5 | Visual | Visually | As Per Sampling Plan | Each Lot | IQC Engineer | Incoming Inspection Report(IIR2) | Correct Set up , Segregation Reject
|  |  | 2 | Fitment | Visual | Fitment Should be proper | Fitment Should be proper | Fitment Should be proper | Fitment Should be proper | 1.5 | Visual | Visually
|  |  | 3 | Total length | mm | 8.80± 0.2 | 8.80± 0.2 | 8.80± 0.2 | 8.80± 0.2 | 1.5 | Vernier | 0-300 / 0.01
|  |  | 4 | Thread length | mm | 6.00± 0.2 | 6.00± 0.2 | 6.00± 0.2 | 6.00± 0.2 | 1.5 | Vernier | 0-300 / 0.02
|  |  | 5 | Head thickness | mm | 2.50± 0.1 | 2.50± 0.1 | 2.50± 0.1 | 2.50± 0.1 | 1.5 | Vernier | 0-300 / 0.03
|  |  | 6 | Thread OD | mm | Ø3.70± 0.1 | Ø3.70± 0.1 | Ø3.70± 0.1 | Ø3.70± 0.1 | 1.5 | Vernier | 0-300 / 0.03
|  |  | 7 | Head OD | mm | Ø6.90± 0.1 | Ø6.90± 0.1 | Ø6.90± 0.1 | Ø6.90± 0.1 | 1.5 | Vernier | 0-300 / 0.03
|  |  | 8 | Zn-Passivation | Visual | Yellow | Yellow | Yellow | Yellow | 1.5 | Visual | Visually
47 | PC Sticker | Yes | 1 | Apperance | Visual | Sticker should proper cuting, no extra cutting, no misprint & no scratch etc. | Sticker should proper cuting, no extra cutting, no misprint & no scratch etc. | Sticker should proper cuting, no extra cutting, no misprint & no scratch etc. | Sticker should proper cuting, no extra cutting, no misprint & no scratch etc. | 2.5 | Visual | Visually | As Per Sampling Plan | Each Lot | IQC Engineer | Incoming Inspection Report(IIR2) | Correct Set up , Segregation Reject
|  |  | 2 | Adesive | Visual | Proper Adhesion | Proper Adhesion | Proper Adhesion | Proper Adhesion | 1 | Visual | Visually
|  |  | 3 | Length | mm | 196±1 | 196±1 | 196±1 | 196±1 | 1.5 | Vernier | 0-300 / 0.01
|  |  | 4 | Width | mm | 70±1 | 70±1 | 70±1 | 70±1 | 1.5 | Vernier | 0-300 / 0.01
|  |  | 5 | Power/Heating Dim. (LXW) | mm | 14.32±0.3 X 4.81±0.3 | 14.32±0.3 X 4.81±0.3 | 14.32±0.3 X 4.81±0.3 | 14.32±0.3 X 4.81±0.3 | 1.5 | Vernier | 0-300 / 0.01
|  |  | 6 | Knob Circle id | mm | 36±0.5 | 36±0.5 | 36±0.5 | 36±0.5 | 1.5 | Vernier | 0-300 / 0.01
48 | Energy Saving sticker (BEE Lebel) | Yes | 1 | Apperance | Visual | Sticker should proper cuting, no extra cutting, no misprint & no scratch etc. | Sticker should proper cuting, no extra cutting, no misprint & no scratch etc. | Sticker should proper cuting, no extra cutting, no misprint & no scratch etc. | Sticker should proper cuting, no extra cutting, no misprint & no scratch etc. | 2.5 | Visual | Visually | As Per Sampling Plan | Each Lot | IQC Engineer | Incoming Inspection Report(IIR2) | Correct Set up , Segregation Reject
|  |  | 2 | Adesive | Visual | Proper Adhesion | Proper Adhesion | Proper Adhesion | Proper Adhesion | 1 | Visual | Visually
|  |  | 3 | Printing details | Visual | As per reference sample | As per reference sample | As per reference sample | As per reference sample | 1.5 | Visual | Visually
|  |  | 4 | Licence No. | Visual | BEE/CGL/0335/09 | BEE/CGL/0335/09 | BEE/CGL/0335/09 | BEE/CGL/0335/09 | 1 | Visual | Visually
|  |  | 5 | SL Prited | Visual | 0.265 | 0.332 | 0.381 | 0.465 | 1 | Visual | Visually
|  |  | 6 | LengthX Width | mm | 120 X 65 | 120 X 65 | 120 X 65 | 120 X 65 | 1.5 | Scale | 0- 600 / 1.00
49 | Caution Sticker yellow colour | Yes | 1 | Apperance | Visual | Sticker should proper cuting, no extra cutting, no misprint & no scratch etc. | Sticker should proper cuting, no extra cutting, no misprint & no scratch etc. | Sticker should proper cuting, no extra cutting, no misprint & no scratch etc. | Sticker should proper cuting, no extra cutting, no misprint & no scratch etc. | 2.5 | Visual | Visually | As Per Sampling Plan | Each Lot | IQC Engineer | Incoming Inspection Report(IIR2) | Correct Set up , Segregation Reject
|  |  | 2 | Adesive | Visual | Proper Adhesion | Proper Adhesion | Proper Adhesion | Proper Adhesion | 1 | Visual | Visually
|  |  | 3 | Printing details | Visual | As per reference sample | As per reference sample | As per reference sample | As per reference sample | 1.5 | Visual | Visually
|  |  | 4 | LengthX Width | mm | 70 X 30 | 70 X 30 | 70 X 30 | 70 X 30 | 1.5 | Scale | 0- 600 / 1.00
50 | Rating Plate Sticker | Yes | 1 | Apperance | Visual | Sticker should proper cuting, no extra cutting, no misprint & no scratch etc. | Sticker should proper cuting, no extra cutting, no misprint & no scratch etc. | Sticker should proper cuting, no extra cutting, no misprint & no scratch etc. | Sticker should proper cuting, no extra cutting, no misprint & no scratch etc. | 2.5 | Visual | Visually | As Per Sampling Plan | Each Lot | IQC Engineer | Incoming Inspection Report(IIR2) | Correct Set up , Segregation Reject
|  |  | 2 | Adesive | Visual | Proper Adhesion | Proper Adhesion | Proper Adhesion | Proper Adhesion | 1 | Visual | Visually
|  |  | 3 | Printing details | Visual | As per Art work | As per Art work | As per Art work | As per Art work | 1 | Visual | Visually
|  |  | 4 | LengthX Width | mm | 75 X 38 | 75 X 38 | 75 X 38 | 75 X 38 | 1.5 | Scale | 0- 600 / 1.00
[7 empty] | CTQ Symbol:- | [9 empty] | Page 8 of 10
|  | Micro Precession Pvt. Ltd. | [13 empty] | Doc No: | MPPL/ICP/02
[16 empty] | Rev No | 02
|  | Incoming Control Plan | [13 empty] | Issue Date :- | 06.06.2023
S. NO. | MATERIAL DESCRIFTION | DRAWING | NO. | CHARCTERISTIC | UOM | SPECIFICATIONS |  |  |  | AQL LEVEL | MEASURING TECIINIQUE |  | SAMPEL |  |  | CONTROL METHOD | REACTION PLAN
[6 empty] | MODEL/CAPACITY | MODEL/CAPACITY | MODEL/CAPACITY | MODEL/CAPACITY |  | INSTRUMENT USED | RANG/LC
[6 empty] | 06 Ltr | 10 Ltr | 15 Ltr | 25 Ltr |  |  |  | SIZE | FREQENCY | RESPONSIBILITY
51 | Sticker Caution (Power Cord) | Yes | 1 | Apperance | Visual | Sticker should proper cuting, no extra cutting, no misprint & no scratch etc. | Sticker should proper cuting, no extra cutting, no misprint & no scratch etc. | Sticker should proper cuting, no extra cutting, no misprint & no scratch etc. | Sticker should proper cuting, no extra cutting, no misprint & no scratch etc. | 2.5 | Visual | Visually | As Per Sampling Plan | Each Lot | IQC Engineer | Incoming Inspection Report(IIR2) | Correct Set up , Segregation Reject
|  |  | 2 | Adesive | Visual | Proper Adhesion | Proper Adhesion | Proper Adhesion | Proper Adhesion | 1 | Visual | Visually
|  |  | 3 | Printing details | Visual | As per reference sample | As per reference sample | As per reference sample | As per reference sample | 1.5 | Visual | Visually
|  |  | 4 | LengthX Width | mm | 153 X 40±1 | 153 X 40±1 | 153 X 40±1 | 153 X 40±1 | 1.5 | Scale | 0- 600 / 1.00
52 | Model Logo Sticker | Yes | 1 | Apperance | Visual | Sticker should proper cuting, no extra cutting, no misprint & no scratch etc. | Sticker should proper cuting, no extra cutting, no misprint & no scratch etc. | Sticker should proper cuting, no extra cutting, no misprint & no scratch etc. | Sticker should proper cuting, no extra cutting, no misprint & no scratch etc. | 2.5 | Visual | Visually | As Per Sampling Plan | Each Lot | IQC Engineer | Incoming Inspection Report(IIR2) | Correct Set up , Segregation Reject
|  |  | 2 | Adesive | Visual | Proper Adhesion | Proper Adhesion | Proper Adhesion | Proper Adhesion | 1 | Visual | Visually
|  |  | 3 | Printing details | Visual | As per reference sample | As per reference sample | As per reference sample | As per reference sample | 1.5 | Visual | Visually
|  |  | 4 | LengthX Width | mm | 88.93 X 16 | 88.93 X 16 | 88.93 X 16 | 88.93 X 16 | 1.5 | Scale | 0- 600 / 1.00
53 | Brand Logo Sticker | Yes | 1 | Apperance | Visual | Sticker should proper cuting, no extra cutting, no misprint & no scratch etc. | Sticker should proper cuting, no extra cutting, no misprint & no scratch etc. | Sticker should proper cuting, no extra cutting, no misprint & no scratch etc. | Sticker should proper cuting, no extra cutting, no misprint & no scratch etc. | 2.5 | Visual | Visually | As Per Sampling Plan | Each Lot | IQC Engineer | Incoming Inspection Report(IIR2) | Correct Set up , Segregation Reject
|  |  | 2 | Adesive | Visual | Proper Adhesion | Proper Adhesion | Proper Adhesion | Proper Adhesion | 1 | Visual | Visually
|  |  | 3 | Printing details | Visual | As per reference sample | As per reference sample | As per reference sample | As per reference sample | 1.5 | Visual | Visually
|  |  | 4 | Length X Width | mm | 68 X 17 | 68 X 17 | 68 X 17 | 68 X 17 | 1.5 | Scale | 0- 600 / 1.00
54 | MFV Caution Sticker | Yes | 1 | Apperance | Visual | Sticker should proper cuting, no extra cutting, no misprint & no scratch etc. | Sticker should proper cuting, no extra cutting, no misprint & no scratch etc. | Sticker should proper cuting, no extra cutting, no misprint & no scratch etc. | Sticker should proper cuting, no extra cutting, no misprint & no scratch etc. | 2.5 | Visual | Visually | As Per Sampling Plan | Each Lot | IQC Engineer | Incoming Inspection Report(IIR2) | Correct Set up , Segregation Reject
|  |  | 2 | Adesive | Visual | Proper Adhesion | Proper Adhesion | Proper Adhesion | Proper Adhesion | 1 | Visual | Visually
|  |  | 3 | Printing details | Visual | As per reference sample | As per reference sample | As per reference sample | As per reference sample | 1.5 | Visual | Visually
|  |  | 4 | Length X Width | mm | 30X20 | 30X20 | 30X20 | 30X20 | 1.5 | Scale | 0- 600 / 1.00
55 | OK Tested Sticker | Yes | 1 | Apperance | Visual | Sticker should proper cuting, no extra cutting, no misprint & no scratch etc. | Sticker should proper cuting, no extra cutting, no misprint & no scratch etc. | Sticker should proper cuting, no extra cutting, no misprint & no scratch etc. | Sticker should proper cuting, no extra cutting, no misprint & no scratch etc. | 2.5 | Visual | Visually | As Per Sampling Plan | Each Lot | IQC Engineer | Incoming Inspection Report(IIR2) | Correct Set up , Segregation Reject
|  |  | 2 | Adesive | Visual | Proper Adhesion | Proper Adhesion | Proper Adhesion | Proper Adhesion | 1 | Visual | Visually
|  |  | 3 | Printing details | Visual | As per reference sample | As per reference sample | As per reference sample | As per reference sample | 1.5 | Visual | Visually
|  |  | 4 | Dia. | mm | Ø23.5 | Ø23.5 | Ø23.5 | Ø23.5 | 1.5 | Scale | 0- 600 / 1.00
56 | Sticker month and serial no | Yes | 1 | Apperance | Visual | Sticker should proper cuting, no extra cutting, no misprint & no scratch etc. | Sticker should proper cuting, no extra cutting, no misprint & no scratch etc. | Sticker should proper cuting, no extra cutting, no misprint & no scratch etc. | Sticker should proper cuting, no extra cutting, no misprint & no scratch etc. | 2.5 | Visual | Visually | As Per Sampling Plan | Each Lot | IQC Engineer | Incoming Inspection Report(IIR2) | Correct Set up , Segregation Reject
|  |  | 2 | Adesive | Visual | Proper Adhesion | Proper Adhesion | Proper Adhesion | Proper Adhesion | 1 | Visual | Visually
|  |  | 3 | Printing details | Visual | As per Art work | As per Art work | As per Art work | As per Art work | 1 | Visual | Visually
|  |  | 4 | LengthX Width | mm | 50X10 | 50X10 | 50X10 | 50X10 | 1.5 | Scale | 0- 600 / 1.00
57 | MRP Panel In Box | Yes | 1 | Apperance | Visual | Sticker should proper cuting, no extra cutting, no misprint & no scratch etc. | Sticker should proper cuting, no extra cutting, no misprint & no scratch etc. | Sticker should proper cuting, no extra cutting, no misprint & no scratch etc. | Sticker should proper cuting, no extra cutting, no misprint & no scratch etc. | 2.5 | Visual | Visually | As Per Sampling Plan | Each Lot | IQC Engineer | Incoming Inspection Report(IIR2) | Correct Set up , Segregation Reject
|  |  | 2 | Printing details | Visual | As per Art work | As per Art work | As per Art work | As per Art work | 1 | Visual | Visually
|  |  | 3 | LengthX Width | mm | 346X259 | 346X259 | 384X287 | 441 X 330 | 1.5 | Scale | 0- 600 / 1.00
58 | Remove Sticker | Yes | 1 | Apperance | Visual | Sticker should proper cuting, no extra cutting, no misprint & no scratch etc. | Sticker should proper cuting, no extra cutting, no misprint & no scratch etc. | Sticker should proper cuting, no extra cutting, no misprint & no scratch etc. | Sticker should proper cuting, no extra cutting, no misprint & no scratch etc. | 2.5 | Visual | Visually | As Per Sampling Plan | Each Lot | IQC Engineer | Incoming Inspection Report(IIR2) | Correct Set up , Segregation Reject
|  |  | 2 | Adesive | Visual | Proper Adhesion | Proper Adhesion | Proper Adhesion | Proper Adhesion | 1 | Visual | Visually
|  |  | 3 | Printing details | Visual | As per Art work | As per Art work | As per Art work | As per Art work | 1 | Visual | Visually
|  |  | 4 | LengthX Width | mm | 50X20 | 50X20 | 50X20 | 50X20 | 1.5 | Scale | 0- 600 / 1.00
59 | Wire Circuit Diagram Sticker | Yes | 1 | Apperance | Visual | Sticker should proper cuting, no extra cutting, no misprint & no scratch etc. | Sticker should proper cuting, no extra cutting, no misprint & no scratch etc. | Sticker should proper cuting, no extra cutting, no misprint & no scratch etc. | Sticker should proper cuting, no extra cutting, no misprint & no scratch etc. | 2.5 | Visual | Visually | As Per Sampling Plan | Each Lot | IQC Engineer | Incoming Inspection Report(IIR2) | Correct Set up , Segregation Reject
|  |  | 2 | Adesive | Visual | Proper Adhesion | Proper Adhesion | Proper Adhesion | Proper Adhesion | 1 | Visual | Visually
|  |  | 3 | Printing details | Visual | As per Art work | As per Art work | As per Art work | As per Art work | 1 | Visual | Visually
|  |  | 4 | LengthX Width | mm | 75 X 38 | 75 X 38 | 75 X 38 | 75 X 38 | 1.5 | Scale | 0- 600 / 1.00
60 | BOPP Tape Brand Logo Printed | Yes | 1 | Apperance | Visual | Sticker should proper cuting, no extra cutting, no misprint & no scratch etc. | Sticker should proper cuting, no extra cutting, no misprint & no scratch etc. | Sticker should proper cuting, no extra cutting, no misprint & no scratch etc. | Sticker should proper cuting, no extra cutting, no misprint & no scratch etc. | 2.5 | Visual | Visually | As Per Sampling Plan | Each Lot | IQC Engineer | Incoming Inspection Report(IIR2) | Correct Set up , Segregation Reject
|  |  | 2 | Adesive | Visual | Proper Adhesion | Proper Adhesion | Proper Adhesion | Proper Adhesion | 1 | Visual | Visually
|  |  | 3 | Printing details | Visual | As per Art work | As per Art work | As per Art work | As per Art work | 1 | Visual | Visually
|  |  | 4 | LengthX Width | mm | 1200 X 48±10 | 1200 X 48±10 | 1200 X 48±10 | 1200 X 48±10 | 1.5 | Scale | 0- 600 / 1.00
[7 empty] | CTQ Symbol:- | [9 empty] | Page 9 of 10
|  | Micro Precession Pvt. Ltd. | [13 empty] | Doc No: | MPPL/ICP/02
[16 empty] | Rev No | 02
|  | Incoming Control Plan | [13 empty] | Issue Date :- | 06.06.2023
S. NO. | MATERIAL DESCRIFTION | DRAWING | NO. | CHARCTERISTIC | UOM | SPECIFICATIONS |  |  |  | AQL LEVEL | MEASURING TECIINIQUE |  | SAMPEL |  |  | CONTROL METHOD | REACTION PLAN
[6 empty] | MODEL/CAPACITY | MODEL/CAPACITY | MODEL/CAPACITY | MODEL/CAPACITY |  | INSTRUMENT USED | RANG/LC
[6 empty] | 06 Ltr | 10 Ltr | 15 Ltr | 25 Ltr |  |  |  | SIZE | FREQENCY | RESPONSIBILITY
61 | Strap Roll Crompton Printed | Yes | 1 | Apperance | Visual | Sticker should proper cuting, no extra cutting, no misprint & no scratch etc. | Sticker should proper cuting, no extra cutting, no misprint & no scratch etc. | Sticker should proper cuting, no extra cutting, no misprint & no scratch etc. | Sticker should proper cuting, no extra cutting, no misprint & no scratch etc. | 2.5 | Visual | Visually | As Per Sampling Plan | Each Lot | IQC Engineer | Incoming Inspection Report(IIR2) | Correct Set up , Segregation Reject
|  |  | 2 | Printing details | Visual | As per Art work | As per Art work | As per Art work | As per Art work | 1 | Visual | Visually
|  |  | 3 | Width | mm | 12±0.05 | 12±0.05 | 12±0.05 | 12±0.05 | 1.5 | Vernier | 0-300 / 0.01
|  |  | 4 | Thickness | mm | 0.70±0.05 | 0.70±0.05 | 0.70±0.05 | 0.70±0.05 | 1.5 | Micrometer | 0-25 / 0.001
62 | Cable Tie | No | 1 | Apperance | Visual | Sholuld be ok | Sholuld be ok | Sholuld be ok | Sholuld be ok | 2.5 | Visual | Visually | As Per Sampling Plan | Each Lot | IQC Engineer | Incoming Inspection Report(IIR2) | Correct Set up , Segregation Reject
|  |  | 3 | Total Length | Inch | 4” | 4” | 4” | 4” | 1.5 | Scale | 0 - 24"/1/8"
63 | Polybag | No | 1 | Apperance | Visual | Should be Transparent & clean | Should be Transparent & clean | Should be Transparent & clean | Should be Transparent & clean | 2.5 | Visual | Visually | As Per Sampling Plan | Each Lot | IQC Engineer | Incoming Inspection Report(IIR2) | Correct Set up , Segregation Reject
|  |  | 2 | Grade | Visual | LD | LD | LD | LD | 1 | Visual | Visually
|  |  | 3 | Dimensions (LXW) | Inch | 24X28 | 24X28 | 32 X 28 | 40 X 28 | 1.5 | Scale | 0- 600 / 1.00
|  |  | 4 | Thickness | mm | 0.05 ± 0.005 | 0.05 ± 0.005 | 0.05 ± 0.005 | 0.05 ± 0.005 | 1 | Micrometer | 0-25 / 0.001
64 | Hose pipe | No | 1 | Apperance | Visual | Connection Pipe should be free from crack, damage, sharp edge etc | Connection Pipe should be free from crack, damage, sharp edge etc | Connection Pipe should be free from crack, damage, sharp edge etc | Connection Pipe should be free from crack, damage, sharp edge etc | 2.5 | Visual | Visually | As Per Sampling Plan | Each Lot | IQC Engineer | Incoming Inspection Report(IIR2) | Correct Set up , Segregation Reject
|  |  | 2 | 1/2" BSP Hex Nut | Visual | Part qualified in inlet & outlet pipe | Part qualified in inlet & outlet pipe | Part qualified in inlet & outlet pipe | Part qualified in inlet & outlet pipe | 1 | Visual | Visually
|  |  | 3 | Color | Visual | Silver | Silver | Silver | Silver | 1.5 | Visual | Visually
|  |  | 4 | Total Length | Inch | 18" | 18" | 18" | 18" | 1.5 | Scale | 0- 600 / 1.00
|  |  | 5 | Pressure | kg/cm² | 10 ± 0.5 | 10 ± 0.5 | 10 ± 0.5 | 10 ± 0.5 | 1 | Pressure Gauge | 0-30kg/cm²/0.01
|  |  | 6 | Weight | gram | 220±5 | 220±5 | 220±5 | 220±5 | 1 | Weight Machine | 0.01 - 10 kg/0.01
65 | M10X70 Fasteners | No | 1 | Apperance | Visual | Free from Burr,Scratch Dent & Tread missing etc. | Free from Burr,Scratch Dent & Tread missing etc. | Free from Burr,Scratch Dent & Tread missing etc. | Free from Burr,Scratch Dent & Tread missing etc. | 2.5 | Visual | Visually | As Per Sampling Plan | Each Lot | IQC Engineer | Incoming Inspection Report(IIR2) | Correct Set up , Segregation Reject
|  |  | 2 | Fitment | Visual | Fitment Should be proper | Fitment Should be proper | Fitment Should be proper | Fitment Should be proper | 1.5 | Visual | Visually
|  |  | 3 | Total Length | mm | 77.5 ± 0.3 mm | 77.5 ± 0.3 mm | 77.5 ± 0.3 mm | 77.5 ± 0.3 mm | 1.5 | Vernier | 0-300 / 0.01
|  |  | 4 | Thread Length | mm | 70± 0.3 mm | 70± 0.3 mm | 70± 0.3 mm | 70± 0.3 mm | 1 | Vernier | 0-300 / 0.01
|  |  | 5 | Thread OD | mm | Ø9.5 ± 0.1 mm | Ø9.5 ± 0.1 mm | Ø9.5 ± 0.1 mm | Ø9.5 ± 0.1 mm | 1 | Vernier | 0-300 / 0.01
|  |  | 6 | Passivation | Visual | Yellow,White | Yellow,White | Yellow,White | Yellow,White | 1.5 | Visual | Visually
66 | Thermocole | No | 1 | Apperance | Visual | Part should be free from broken, damage & wet condition | Part should be free from broken, damage & wet condition | Part should be free from broken, damage & wet condition | Part should be free from broken, damage & wet condition | 2.5 | Visual | Visually | As Per Sampling Plan | Each Lot | IQC Engineer | Incoming Inspection Report(IIR2) | Correct Set up , Segregation Reject
|  |  | 2 | Density | kg/cm³ | 19±1 | 19±1 | 19±1 | 19±1 | 1.5 | Calculator | -
|  |  | 3 | Length (Top/Bottom) | mm | 370±2 / 370±2 | 370±2 / 370±2 | 425±2 / 425±2 | 425±2 / 425±2 | 1.5 | Scale | 0-600 /1.00
|  |  | 4 | Width (Top/Bottom) | mm | 370±2 / 370±2 | 370±2 / 370±2 | 425±2 / 425±2 | 425±2 / 425±2 | 1.5 | Scale | 0-600 /1.00
|  |  | 5 | Height (Top/Bottom) | mm | 60±2 / 140±2 | 60±2 / 140±2 | 65±2 / 150±2 | 65±2 / 150±2 | 1.5 | Scale | 0-600 /1.00
|  |  | 6 | ID (Top/Bottom) | mm | 320±2 / 325±2 | 320±2 / 325±2 | 365±2 / 365±2 | 365±2 / 365±2 | 1 | Scale | 0-600 /1.00
67 | Box 1 X1 | No | 1 | Apperance | Visual | Packing box should be free from damage, cutmark and wet condition etc. | Packing box should be free from damage, cutmark and wet condition etc. | Packing box should be free from damage, cutmark and wet condition etc. | Packing box should be free from damage, cutmark and wet condition etc. | 2.5 | Visual | Visually | As Per Sampling Plan | Each Lot | IQC Engineer | Incoming Inspection Report(IIR2) | Correct Set up , Segregation Reject
|  |  | 2 | Printing Details | Visual | As per art work | As per art work | As per art work | As per art work | 1 | Vernier | 0-300 / 0.01
|  |  | 3 | Brusting Strength | kg/cm² | 11±1 | 11±1 | 11±1 | 11±1 | 1.5 | BS Machine | 0-35kg/cm²
|  |  | 4 | Box Dimensions (L X W X H)-C | mm | 380 ± 5 X 380 ± 5 X 395 ± 5 | 380 ± 5 X 380 ± 5 X 465 ± 5 | 435 ± 5 X 435 ± 5 X 485 ± 5 | 435 ± 5 X 435 ± 5 X 630 ± 5 | 1.5 | Scale | 0- 600 / 1.00
68 | Nitrite Tube |  | 1 | Apperance | Visual | Tube should be free from damage, cutmark etc. | Packing box should be free from damage, cutmark etc. | Packing box should be free from damage, cutmark etc. | Packing box should be free from damage, cutmark etc. | 2.5 | Visual | Visually | As Per Sampling Plan | Each Lot | IQC Engineer | IQC Inspection Report | Correct Set up , Segregation Reject
|  |  | 2 | Length | mm | 35±5 | 35±5 | 35±5 | 35±5 | 1 | Vernier | 0-300 / 0.01
|  |  | 3 | OD | mm | 29±0.20 | 29±0.20 | 29±0.20 | 29±0.20 | 1.5 | Vernier | 0-300 / 0.01
68 | Nylon Spenser |  | 1 | Apperance | Visual | Part should be free from Scratch, Siliver mar, Flash & molding defect etc. | Part should be free from Scratch, Siliver mar, Flash & molding defect etc. | Part should be free from Scratch, Siliver mar, Flash & molding defect etc. | Part should be free from Scratch, Siliver mar, Flash & molding defect etc. | 2.5 | Visual | Visually | As Per Sampling Plan | Each Lot | IQC Engineer | IQC Inspection Report | Correct Set up , Segregation Reject
|  |  | 2 | Length/Width/Height | mm | 32.72±0.20/19.42±0.20/22.36±0.20 | 32.72±0.20/19.42±0.20/22.36±0.20 | 32.72±0.20/19.42±0.20/22.36±0.20 | 32.72±0.20/19.42±0.20/22.36±0.20 | 1 | Vernier | 0-300 / 0.01
|  |  | 3 | Weight | gram | 2 | 2 | 2 | 2 | 1.5 | Vernier | 0-300 / 0.01
69 | Glass Wool |  | 1 | Apperance | Visual | should be free from damage | should be free from damage | should be free from damage | should be free from damage | 2.5 | Visual | Visually | As Per Sampling Plan | Each Lot | IQC Engineer | IQC Inspection Report | Correct Set up , Segregation Reject
|  |  | 2 | Density | Kg/m³ | 32 | 32 | 32 | 32 | 1 | MTC | Visually
|  |  | 3 | Thickness | mm | 30 ± 1 | 30 ± 1 | 30 ± 1 | 30 ± 1 | 1.5 | Scale | 0- 600 / 1.00
[7 empty] | CTQ Symbol:- | [9 empty] | Page 10 of 10
| Prepared By:- Vijay Kushwaha | [12 empty] | Approved By:- S.K Moharana
CTQ
CTQ
CTQ
CTQ
CTQ
CTQ
CTQ
CTQ
CTQ
CTQ
00
00

## 03.08.2024
|  | Micro Precession Pvt. Ltd. | [13 empty] | Doc No: | MPPL/ICP/02
|  | Incoming Control Plan | [13 empty] | Rev No | 03
| Prototype: X | [5 empty] | Pre Launch : X | [5 empty] | Production: √ |  |  | Issue Date :- | 03.08.2024
PRODUCT :- STORAGE WATER HEATER-REGERA |  |  |  |  | CORE TEAM :- S.K MOHRANA, VISHAL ARORA,VIJAY KUSHWAHA, SANDEEP MALL,SHTRUDHAN, SUMIT KUMAR | [10 empty] | MODEL/CAPACITY:- 06/10/15/25 Ltr
S. NO. | MATERIAL DESCRIFTION | DRAWING | NO. | CHARCTERISTIC | UOM | SPECIFICATIONS |  |  |  | AQL LEVEL | MEASURING TECIINIQUE |  | SAMPLE |  |  | CONTROL METHOD | REACTION PLAN
[6 empty] | MODEL/CAPACITY | MODEL/CAPACITY | MODEL/CAPACITY | MODEL/CAPACITY |  | INSTRUMENT USED | RANG/LC
[6 empty] | 06 Ltr | 10 Ltr | 15 Ltr | 25 Ltr |  |  |  | SIZE | FREQENCY | RESPONSIBILITY
1 | Element 2 kW Assembly | Yes | 1 | Apperance | Visual | should not be crack, black hole / Multi Bend/Straight Type/As per drawing |  |  |  | 2.5 | Visual | Visually | As Per Sampling Plan | Each Lot | IQC Engineer | Incoming Inspection Report(IIR2) | Correct Set up , Segregation Reject
|  |  | 2 | IS & CML No | Visual | Theeta :-IS 4159 & 9143370 & Vardhman :-IS:4159 & 8159279 | IS 4159 & 8530042012 | IS 4159 & 8530042012 | IS 4159 & 8530042012 | 1 | Visual | Visually
|  |  | 3 | HV | kV | 1.5 | 1.5 | 1.5 | 1.5 | 1 | HV Tester | 0.3 Kv / 0.01
|  |  | 4 | IR | MΩ | ≥100 | ≥100 | ≥100 | ≥100 | 1 | IR Tester | ∞
|  |  | 5 | Resistance | Ohm | 25.2-29.4 | 25.2 - 29.4 | 25.2 - 29.4 | 25.2 - 29.4 | 1 | Mili Ohm Meter | 0-1999 Variable
|  |  | 6 | Copper Tube OD. | mm | Ø9.0±0.2 | Ø9..0-Ø9.50 | Ø9..0-Ø9.50 | Ø9..0-Ø9.50 | 1.5 | Vernier | 0-300 / 0.01
|  |  | 7 | Circular Plate OD | mm | Ø90 ± 1 | Ø89 ± 0.5 | Ø89 ± 0.5 | Ø89 ± 0.5 | 1.5 | Vernier | 0-300 / 0.01
|  |  | 8 | Height of Heating Element | mm | 155 ± 5 | 155 ± 5 | 155 ± 5 | 258 ± 3 | 1.5 | Scale | 0- 600 / 1.00
|  |  | 9 | T/S & C/O Pocket Length | mm | 212 ± 2 | 212 ± 2 | 212 ± 2 | 292 ± 2 | 1.5 | Vernier | 0-300 / 0.01
|  |  | 10 | T/S & C/O Pocket OD/ID | mm | Ø8.0 ± 0.2/ Ø6.8 ± 0.2 | Ø8.0 ± 0.2/ Ø6.8 ± 0.2 | Ø8.0 ± 0.2/ Ø6.8 ± 0.2 | Ø8.0 ± 0.2/ Ø6.8 ± 0.2 | 1.5 | Vernier | 0-300 / 0.01
|  |  | 11 | Weight | gram | 430±20 | 430±20 | 430±20 | 440±20 | 1.5 | Weight Machine | 0.01 - 10 /0.01
2 | MS Tank Sheet | No | 1 | Apperance | Visual | should be free from dent, scratch, burr, black hole, extra welding, improper pentration etc. |  |  |  | 2.5 | Visual | Visually | As Per Sampling Plan | Each Lot | IQC Engineer | Incoming Inspection Report(IIR2) | Correct Set up , Segregation Reject
|  |  | 2 | Grade | Visual | HRC(FE360) |  |  |  | 1 | MTC | Visually
|  |  | 3 | Width | mm | 380 ± 1 | 805 ± 1 | 898 ± 1 | 1052 ± 1 | 1.5 | Scale | 0- 600 / 1.00
|  |  | 4 | Thickness | mm | 1.8±0.05 |  |  |  | 1 | Micrometer | 0-25 / 0.001
3 | MS Inlet & Outlet PIPE | No | 1 | Apperance | Visual | should be free from dent, scratch, burr, black hole, extra welding, improper pentration etc. | should be free from dent, scratch, burr, black hole, extra welding, improper pentration etc. | should be free from dent, scratch, burr, black hole, extra welding, improper pentration etc. | should be free from dent, scratch, burr, black hole, extra welding, improper pentration etc. | 2.5 | Visual | Visually | As Per Sampling Plan | Each Lot | IQC Engineer | Incoming Inspection Report(IIR2) | Correct Set up , Segregation Reject
|  |  | 2 | Total Length | mm | 101±0.50 | 101±0.50 | 101±0.50 | 101±0.50 | 1.5 | Vernier | 0-300 / 0.01
|  |  | 3 | Pipe OD. | mm | 21±0.10 | 21±0.10 | 21±0.10 | 21±0.10 | 1.5 | Vernier | 0-300 / 0.01
|  |  | 4 | Pipe ID. | mm | 17±0.10 | 17±0.10 | 17±0.10 | 17±0.10 | 1.5 | Vernier | 0-300 / 0.01
|  |  | 5 | Thread Length | mm | 13±0.50 | 13±0.50 | 13±0.50 | 13±0.50 | 1.5 | Vernier | 0-300 / 0.01
|  |  | 6 | Thread 1/2 BSP | Visual | MFV /Hose Pipe are Qualified in Inlet & outlet Pipe | MFV /Hose Pipe are Qualified in Inlet & outlet Pipe | MFV /Hose Pipe are Qualified in Inlet & outlet Pipe | MFV /Hose Pipe are Qualified in Inlet & outlet Pipe | 1.5 | Visual | Visually
4 | MS Neck Ring | Yes | 1 | Apperance | Visual | should be free from dent, scratch, burr, black hole, extra welding, improper pentration etc. | should be free from dent, scratch, burr, black hole, extra welding, improper pentration etc. | should be free from dent, scratch, burr, black hole, extra welding, improper pentration etc. | should be free from dent, scratch, burr, black hole, extra welding, improper pentration etc. | 2.5 | Visual | Visually | As Per Sampling Plan | Each Lot | IQC Engineer | Incoming Inspection Report(IIR2) | Correct Set up , Segregation Reject
|  |  | 2 | Ring OD. | mm | Ø130.5±0.5 | Ø130.5±0.5 | Ø130.5±0.5 | Ø130.5±0.5 | 1.5 | Vernier | 0-300 / 0.01
|  |  | 3 | Ring ID. | mm | Ø76.80 ± 0.3 | Ø76.80 ± 0.3 | Ø76.80 ± 0.3 | Ø76.80 ± 0.3 | 1.5 | Vernier | 0-300 / 0.01
|  |  | 4 | 6-T Bolt Slot Dim | mm | 15.81±0.2 / 8.4±0.1 | 15.81±0.2 / 8.4±0.1 | 15.81±0.2 / 8.4±0.1 | 15.81±0.2 / 8.4±0.1 | 1.5 | Vernier | 0-300 / 0.01
|  |  | 5 | Step Height | mm | 4.5±0.10 | 4.5±0.10 | 4.5±0.10 | 4.5±0.10 | 1.5 | Vernier | 0-300 / 0.01
|  |  | 6 | Total Ring Height | mm | 12.5 ±0.1 | 12.5 ±0.1 | 12.5 ±0.1 | 12.5 ±0.1 | 1.5 | Vernier | 0-300 / 0.01
|  |  | 7 | 4-Slot Cut Dim.(LXDepth) | mm | 7±0.2X 2.2±0.3 | 7±0.2X 2.2±0.3 | 7±0.2X 2.2±0.3 | 7±0.2X 2.2±0.3 | 1.5 | Vernier | 0-300 / 0.01
|  |  | 8 | Sheet Thickness | mm | 2±0.2 | 2±0.2 | 2±0.2 | 2±0.2 | 1.5 | Micometer | 0-25 /0.001
5 | MS Tank Hook | Yes | 1 | Apperance | Visual | should be free from dent, scratch, burr, black hole, extra welding, improper pentration etc. | should be free from dent, scratch, burr, black hole, extra welding, improper pentration etc. | should be free from dent, scratch, burr, black hole, extra welding, improper pentration etc. | should be free from dent, scratch, burr, black hole, extra welding, improper pentration etc. | 2.5 | Visual | Visually | As Per Sampling Plan | Each Lot | IQC Engineer | Incoming Inspection Report(IIR2) | Correct Set up , Segregation Reject
|  |  | 2 | Length | mm | 110±0.2 | 110±0.2 | 110±0.2 | 110±0.2 | 1.5 | Vernier | 0-300 / 0.01
|  |  | 3 | Width1 | mm | 20±0.1 | 20±0.1 | 20±0.1 | 20±0.1 | 1.5 | Vernier | 0-300 / 0.01
|  |  | 4 | Width2 | mm | 19 ± 0.1 | 19 ± 0.1 | 19 ± 0.1 | 19 ± 0.1 | 1.5 | Vernier | 0-300 / 0.01
|  |  | 5 | Height | mm | 101.9 ± 0.2 | 101.9 ± 0.2 | 101.9 ± 0.2 | 101.9 ± 0.2 | 1.5 | Vernier | 0-300 / 0.01
|  |  | 6 | Width3 | mm | 15 ± 0.1 | 15 ± 0.1 | 15 ± 0.1 | 15 ± 0.1 | 1.5 | Vernier | 0-300 / 0.01
6 | Tank Bracket (Or Clamp) | Yes | 1 | Apperance | Visual | should be free from dent, scratch, burr, black hole, extra welding, improper pentration etc. | should be free from dent, scratch, burr, black hole, extra welding, improper pentration etc. | should be free from dent, scratch, burr, black hole, extra welding, improper pentration etc. | should be free from dent, scratch, burr, black hole, extra welding, improper pentration etc. | 2.5 | Visual | Visually | As Per Sampling Plan | Each Lot | IQC Engineer | Incoming Inspection Report | Correct Set up , Segregation Reject
|  |  | 2 | Length | mm | 126 ±1 | 126 ±1 | 126 ±1 | 126 ±1 | 1.5 | Vernier | 0-300 / 0.01
|  |  | 3 | Width | mm | 28±0.5 | 28±0.5 | 28±0.5 | 28±0.5 | 1.5 | Vernier | 0-300 / 0.01
|  |  | 4 | Height | mm | 33±1 | 33±1 | 33±1 | 33±1 | 1.5 | Vernier | 0-300 / 0.01
|  |  | 5 | 2-M9 Hole | mm | 9±0.20 | 9±0.20 | 9±0.20 | 9±0.20 | 1.5 | Vernier | 0-300 / 0.01
|  |  | 6 | Hole CD. | mm | 63 ± 0.5 | 63 ± 0.5 | 63 ± 0.5 | 63 ± 0.5 | 1.5 | Vernier | 0-300 / 0.01
CTQ Symbol:-
Page 1 of 10
|  | Micro Precession Pvt. Ltd. | [13 empty] | Doc No: | MPPL/ICP/02
[16 empty] | Rev No | 02
|  | Incoming Control Plan | [13 empty] | Issue Date :- | 05.08.2023
S. NO. | MATERIAL DESCRIFTION | DRAWING | NO. | CHARCTERISTIC | UOM | SPECIFICATIONS |  |  |  | AQL LEVEL | MEASURING TECIINIQUE |  | SAMPEL |  |  | CONTROL METHOD | REACTION PLAN
[6 empty] | MODEL/CAPACITY | MODEL/CAPACITY | MODEL/CAPACITY | MODEL/CAPACITY |  | INSTRUMENT USED | RANG/LC
[6 empty] | 06 Ltr | 10 Ltr | 15 Ltr | 25 Ltr |  |  |  | SIZE | FREQENCY | RESPONSIBILITY
7 | Warranty Card Single Page | Art Work | 1 | Visual | Visual | Printing should be clear | Printing should be clear | Printing should be clear | Printing should be clear | 2.5 | Visual | Visually | As Per Sampling Plan | Each Lot | IQC Engineer | Incoming Inspection Report(IIR2) | Correct Set up , Segregation Reject
|  |  | 2 | Printing Details | Visual | As Per Art Work | As Per Art Work | As Per Art Work | As Per Art Work | 1 | Visual | Visually
|  |  | 3 | Folding Size | mm | 146X100±1 | 146X100±1 | 146X100±1 | 146X100±1 | 1.5 | Vernier | 0-300 / 0.01
8 | Power Cord | Yes | 1 | Apperance | Visual | Part should be free from all visual defect, cut mark, Damege, Connector Damage etc. | Part should be free from all visual defect, cut mark, Damege, Connector Damage etc. | Part should be free from all visual defect, cut mark, Damege, Connector Damage etc. | Part should be free from all visual defect, cut mark, Damege, Connector Damage etc. | 2.5 | Visual | Visually | As Per Sampling Plan | Each Lot | IQC Engineer | Incoming Inspection Report(IIR2) | Correct Set up , Segregation Reject
|  |  | 2 | Safety Recuruitment-1 (Manufacture) | Visual | Check maker name,Maker as per Approval | Check maker name,Maker as per Approval | Check maker name,Maker as per Approval | Check maker name,Maker as per Approval | 1 | Visual | Visually
|  |  | 3 | Safety Recuruitment-2 (Manufacture Part No., Type name) | Visual | Plug shape type should be as per limit sample | Plug shape type should be as per limit sample | Plug shape type should be as per limit sample | Plug shape type should be as per limit sample | 1 | Visual | Visually
|  |  | 4 | Safety Recuruitment-3 (Spec. Rating) | Visual | Check plug & power cord spec.& rating, Should be as per standard | Check plug & power cord spec.& rating, Should be as per standard | Check plug & power cord spec.& rating, Should be as per standard | Check plug & power cord spec.& rating, Should be as per standard | 1 | Visual | Visually
|  |  | 5 | Safety Recuruitment-4 (Standard marking) | Visual | Check standard marking on plug & power cord, Should be as per standard | Check standard marking on plug & power cord, Should be as per standard | Check standard marking on plug & power cord, Should be as per standard | Check standard marking on plug & power cord, Should be as per standard | 1 | Visual | Visually
|  |  | 6 | IS:1293 | Visual | IS:1293 Mark should be on plug | IS:1293 Mark should be on plug | IS:1293 Mark should be on plug | IS:1293 Mark should be on plug | 1.5 | Visual | Visually
|  |  | 7 | Cord Length | mm | 1300+10 /-00 | 1300+10 /-00 | 1300+10 /-00 | 1300+10 /-00 | 2.5 | Measuring Scale | 0-600 / 1
|  |  | 8 | Striping Length | mm | 120± 10 | 120± 10 | 120± 10 | 120± 10 | 2.5 | Measuring Scale | 0-600 / 1
|  |  | 9 | No Of Strands Each Wire | Visual | 32 | 32 | 32 | 32 | 1 | Manual | Visually | One Pices
|  |  | 10 | Dia. of each Strands | mm | Ø0.2 ± 0.002 | Ø0.2 ± 0.002 | Ø0.2 ± 0.002 | Ø0.2 ± 0.002 | 1 | Micro Meteer | 0-25 /0.001
|  |  | 11 | Cross sectional area | mm sq. | 1.0 ± 0.015 | 1.0 ± 0.015 | 1.0 ± 0.015 | 1.0 ± 0.015 | 1 | Calculator | -
|  |  | 12 | Bush Pull out Force | kgf | Bush should not come out at 20kgf (min) for 1 min | Bush should not come out at 20kgf (min) for 1 min | Bush should not come out at 20kgf (min) for 1 min | Bush should not come out at 20kgf (min) for 1 min | 1.5 | Push pull Gauge | 0 - 5 / 0.05
|  |  | 13 | Pull Out Force | kgf | Connector crimping pull out forces≥5.0kgf | Connector crimping pull out forces≥5.0kgf | Connector crimping pull out forces≥5.0kgf | Connector crimping pull out forces≥5.0kgf | 1.5 | Push pull Tester | 0 - 5 / 0.05
|  |  | 14 | Continuity test | Visual | No Discontinuity | No Discontinuity | No Discontinuity | No Discontinuity | 1.5 | Continuity Tester | Visually | As Per Sampling Plan
|  |  | 15 | H.V Test | kv | Test Voltage: AC1500V and it should not breakedown during 1 min, (Leakage current:5MA) | Test Voltage: AC1500V and it should not breakedown during 1 min, (Leakage current:5MA) | Test Voltage: AC1500V and it should not breakedown during 1 min, (Leakage current:5MA) | Test Voltage: AC1500V and it should not breakedown during 1 min, (Leakage current:5MA) | 1.5 | H V Tester | 0 - 3 / 0.01
|  |  | 16 | IR Test | mΩ | Test Voltage: DC500V Resitance should be 100MΩ Insulated wire & metal part | Test Voltage: DC500V Resitance should be 100MΩ Insulated wire & metal part | Test Voltage: DC500V Resitance should be 100MΩ Insulated wire & metal part | Test Voltage: DC500V Resitance should be 100MΩ Insulated wire & metal part | 1 | IR Tester | ∞
|  |  | 17 | Printing Test | Visual | Cotton with normal water rubbed with 10 times by hand with normal force printing should not be fade and peal off | Cotton with normal water rubbed with 10 times by hand with normal force printing should not be fade and peal off | Cotton with normal water rubbed with 10 times by hand with normal force printing should not be fade and peal off | Cotton with normal water rubbed with 10 times by hand with normal force printing should not be fade and peal off | 1 | Manual | Visually | One Pices
|  |  | 18 | Round Thimble LA-104 Brass (OD./ID./Thickness) | mm | Ø8±0.050 /Ø4.3±0.050/0.40±0.05 | Ø8±0.050 /Ø4.3±0.050/0.40±0.05 | Ø8±0.050 /Ø4.3±0.050/0.40±0.05 | Ø8±0.050 /Ø4.3±0.050/0.40±0.05 | 1.5 | Vernier | 0-300 / 0.01 | As Per Sampling Plan
|  |  | 19 | Plug Socket 1-Top Pin (Dia./Height) | mm | Ø8.71+0.025/-0.050 28.6+1.04/-0.13 | Ø8.71+0.025/-0.050 28.6+1.04/-0.13 | Ø8.71+0.025/-0.050 28.6+1.04/-0.13 | Ø8.71+0.025/-0.050 28.6+1.04/-0.13 | 1.5 | Vernier | 0-300 / 0.01
|  |  | 20 | Plug Socket 2-Pin (Dia./Height) | mm | Ø7.06+0.025/-0.050 20.6+1.04/-0.13 | Ø7.06+0.025/-0.050 20.6+1.04/-0.13 | Ø7.06+0.025/-0.050 20.6+1.04/-0.13 | Ø7.06+0.025/-0.050 20.6+1.04/-0.13 | 1.5 | Vernier | 0-300 / 0.01
9 | Capillary Thermostat | Yes | 1 | Apperance | Visual | Part should be free from any body damage, wire cut etc. | Part should be free from any body damage, wire cut etc. | Part should be free from any body damage, wire cut etc. | Part should be free from any body damage, wire cut etc. | 2.5 | Visual | Visually | As Per Sampling Plan | Each Lot | IQC Engineer | Incoming Inspection Report(IIR2) | Correct Set up , Segregation Reject
|  |  | 2 | Supplier | Visual | CHANGZHOU FOLAND/FABVISION | CHANGZHOU FOLAND/FABVISION | CHANGZHOU FOLAND/FABVISION | CHANGZHOU FOLAND/FABVISION | 1.5 | Visual | Visually
|  |  | 3 | Current/Voltage Rating | Visual | 16A/250V | 16A/250V | 16A/250V | 16A/250V | 1 | Visual | Visually
|  |  | 4 | Spindle rotation | Visual | Should be properly rotated as per requirement | Should be properly rotated as per requirement | Should be properly rotated as per requirement | Should be properly rotated as per requirement | 1.5 | Visual | Visually
|  |  | 5 | Operational Temperature Range | ⁰C | 75 ± 5 | 75 ± 5 | 75 ± 5 | 75 ± 5 | 1 | Bath Setup | 0-300 /1
|  |  | 6 | Probe Length | mm | 600±50 | 600±50 | 600±50 | 600±50 | 1.5 | Scale | 0- 600 / 1.00
|  |  | 7 | Sensor wire Length | mm | 96 ± 5 | 96 ± 5 | 96 ± 5 | 96 ± 5 | 1.5 | Vernier | 0-300 / 0.01
10 | Puff Chemical ISO | MSDS | 1 | Apperance | Visual | No leakage in chemical tank | No leakage in chemical tank | No leakage in chemical tank | No leakage in chemical tank | 2.5 | Visual | Visually | As Per Sampling Plan | Each Lot | IQC Engineer | Incoming Inspection Report(IIR2) | Correct Set up , Segregation Reject
|  |  | 2 | Make | Visual | Dow/BASF | Dow | Dow | Dow | 1.5 | Visual | Visually
|  |  | 3 | Liquid | Visual | Should be Ok according to MTC. | Should be Ok according to MTC. | Should be Ok according to MTC. | Should be Ok according to MTC. | 1 | Visual | Visually
11 | Puff Chemical Poly | MSDS | 1 | Apperance | Visual | No leakage in chemical tank | No leakage in chemical tank | No leakage in chemical tank | No leakage in chemical tank | 2.5 | Visual | Visually | As Per Sampling Plan | Each Lot | IQC Engineer | Incoming Inspection Report(IIR2) | Correct Set up , Segregation Reject
|  |  | 2 | Make | Visual | Dow/BASF | Dow | Dow | Dow | 1.5 | Visual | Visually
|  |  | 3 | Liquid | Visual | Should be Ok according to MTC. | Should be Ok according to MTC. | Should be Ok according to MTC. | Should be Ok according to MTC. | 1 | Visual | Visually
12 | Inlet Pipe SS | Yes | 1 | Apperance | Visual | Part should be free from burr, dent, scratch & sharp edge etc. | Part should be free from burr, dent, scratch & sharp edge etc. | Part should be free from burr, dent, scratch & sharp edge etc. | Part should be free from burr, dent, scratch & sharp edge etc. | 2.5 | visual | Visually | As Per Sampling Plan | Each Lot | IQC Engineer | Incoming Inspection Report(IIR2) | Correct Set up , Segregation Reject
|  |  | 2 | Pipe Length | mm | 160 ± 1 | 160 ± 1 | 160 ± 1 | 160 ± 1 | 1 | Vernier | 0-300 / 0.01
|  |  | 3 | Pipe Outer Dia./Inner Dia. | mm | Ø12.8 ± 0.2 / Ø11.8 ± 0.2 | Ø12.8 ± 0.2 / Ø11.8 ± 0.2 | Ø12.8 ± 0.2 / Ø11.8 ± 0.2 | Ø12.8 ± 0.2 / Ø11.8 ± 0.2 | 1.5 | Vernier | 0-300 / 0.01
|  |  | 4 | 5-Hole ID/CD | mm | Ø6.5± 0.2/10±0.2 | Ø6.5± 0.2/10±0.2 | Ø6.5± 0.2/10±0.2 | Ø6.5± 0.2/10±0.2 | 1 | Vernier | 0-300 / 0.01
|  |  | 5 | Flaring Dia. | mm | Ø16.5±0.5 | Ø16.5±0.5 | Ø16.5±0.5 | Ø16.5±0.5 | 1.5 | Vernier | 0-300 / 0.01
|  |  | 6 | Thickness | mm | 0.5±0.05 | 05±0.05 | 05±0.05 | 05±0.05 | 1.5 | Vernier | 0-300 / 0.01
CTQ Symbol:-
Page 2 of 10
|  | Micro Precession Pvt. Ltd. | [13 empty] | Doc No: | MPPL/ICP/02
[16 empty] | Rev No | 02
|  | Incoming Control Plan | [13 empty] | Issue Date :- | 05.08.2023
S. NO. | MATERIAL DESCRIFTION | DRAWING | NO. | CHARCTERISTIC | UOM | SPECIFICATIONS |  |  |  | AQL LEVEL | MEASURING TECIINIQUE |  | SAMPEL |  |  | CONTROL METHOD | REACTION PLAN
[6 empty] | MODEL/CAPACITY | MODEL/CAPACITY | MODEL/CAPACITY | MODEL/CAPACITY |  | INSTRUMENT USED | RANG/LC
[6 empty] | 06 Ltr | 10 Ltr | 15 Ltr | 25 Ltr |  |  |  | SIZE | FREQENCY | RESPONSIBILITY
13 | Outlet Pipe SS | Yes | 1 | Apperance | Visual | Part should be free from burr, dent, scratch & sharp edge etc. | Part should be free from burr, dent, scratch & sharp edge etc. | Part should be free from burr, dent, scratch & sharp edge etc. | Part should be free from burr, dent, scratch & sharp edge etc. | 2.5 | Visual | Visually | As Per Sampling Plan | Each Lot | IQC Engineer | Incoming Inspection Report(IIR2) | Correct Set up , Segregation Reject
|  |  | 2 | Pipe Length | mm | 265 ± 1 | 305 ± 1 | 328 ± 1 | 471 ± 1 | 1 | Measuring Scale | 0-600 / 1
|  |  | 3 | Pipe Outer Dia./Inner Dia. | mm | Ø12.8 ± 0.2 / Ø11.8 ± 0.2 | Ø12.8 ± 0.2 / Ø11.8 ± 0.2 | Ø12.8 ± 0.2 / Ø11.8 ± 0.2 | Ø12.8 ± 0.2 / Ø11.8 ± 0.2 | 1.5 | Vernier | 0-300 / 0.01
|  |  | 4 | Flaring Dia. | mm | Ø16.5±0.5 | Ø16.5±0.5 | Ø16.5±0.5 | Ø16.5±0.5 | 1.5 | Vernier | 0-300 / 0.01
|  |  | 5 | Thickness | mm | 0.5±0.05 | 05±0.05 | 05±0.05 | 05±0.05 | 1.5 | Vernier | 0-300 / 0.01
14 | Capillary Cutout | Yes | 1 | Apperance | Visual | Part should be free from any body damage, wire cut etc. | Part should be free from any body damage, wire cut etc. | Part should be free from any body damage, wire cut etc. | Part should be free from any body damage, wire cut etc. | 2.5 | Visual | Visually | As Per Sampling Plan | Each Lot | IQC Engineer | Incoming Inspection Report(IIR2) | Correct Set up , Segregation Reject
|  |  | 2 | Supplier | Visual | CHANGZHOU FOLAND/FABVISION | CHANGZHOU FOLAND/FABVISION | CHANGZHOU FOLAND/FABVISION | CHANGZHOU FOLAND/FABVISION | 1.5 | Visual | Visually
|  |  | 3 | Current/Voltage | Visual | 16A/250V | 16A/250V | 16A/250V | 16A/250V | 1 | Visual | Visually
|  |  | 4 | Operational Temperature Range | ⁰C | 95 ± 5 | 95 ± 5 | 95 ± 5 | 95 ± 5 | 1 | Bath Setup | 0-300/1
|  |  | 5 | Prob Length | mm | 500±30 | 500±30 | 500±30 | 500±30 | 1.5 | Scale | 0-600 / 1
|  |  | 6 | Sensor wire Length | mm | 62 ± 5 | 62 ± 5 | 62 ± 5 | 62 ± 5 | 1.5 | Vernier | 0-300 / 0.01
15 | EPDM Sleeve | No | 1 | Apperance | Visual | Sleeve should be free from cutmark, Flash & molding defect etc. | Sleeve should be free from cutmark, Flash & molding defect etc. | Sleeve should be free from cutmark, Flash & molding defect etc. | Sleeve should be free from cutmark, Flash & molding defect etc. | 2.5 | Visual | Visually | As Per Sampling Plan | Each Lot | IQC Engineer | Incoming Inspection Report(IIR2) | Correct Set up , Segregation Reject
|  |  | 2 | Colour | Visual | Inlet & Outlet -Black | Inlet -Blue Outlet -Pink | Inlet -Blue Outlet -Pink | Inlet -Blue Outlet -Pink | 1.5 | Visual | Visually
|  |  | 3 | Grade | Visual | EPDM | EPDM | EPDM | EPDM | 1 | Visual/MTC | Visually
|  |  | 4 | Fitment | Visual | Sleeve easily qualified in Inlet & Outlet Pipe | Sleeve easily qualified in Inlet & Outlet Pipe | Sleeve easily qualified in Inlet & Outlet Pipe | Sleeve easily qualified in Inlet & Outlet Pipe | 1.5 | Visual | Visually
|  |  | 5 | Hardness | Sore A | 60-70 | 70-80 | 70-80 | 70-80 | 1 | Hardness Tester | 0-100 / 1
|  |  | 6 | Sleeve Length | mm | 103±3 | 103±3 | 103±3 | 103±3 | 1.5 | Vernier | 0-300 / 0.01
|  |  | 7 | Sleeve Outer Dia. | mm | Ø15.80±0.20 | Ø15.80±0.20 | Ø15.80±0.20 | Ø15.80±0.20 | 1.5 | Vernier | 0-300 / 0.01
|  |  | 8 | Sleeve Flaring Dia. | mm | Ø18.80±0.20 | Ø18.80±0.20 | Ø18.80±0.20 | Ø18.80±0.20 | 1.5 | Vernier | 0-300 / 0.01
|  |  | 9 | Weight | gram | 13±1 | 8±2 | 8±2 | 8±2 | 1.5 | Vernier | 0-300 / 0.01
16 | Gaskette Silicon | No | 1 | Apperance | Visual | Sleeve should be free from cutmark, Flash & molding defect etc. | Sleeve should be free from cutmark, Flash & molding defect etc. | Sleeve should be free from cutmark, Flash & molding defect etc. | Sleeve should be free from cutmark, Flash & molding defect etc. | 2.5 | Visual | Visually | As Per Sampling Plan | Each Lot | IQC Engineer | Incoming Inspection Report(IIR2) | Correct Set up , Segregation Reject
|  |  | 2 | Colour | Visual | White | White | White | White | 1.5 | Visual | Visually
|  |  | 3 | Grade | Visual | Silicon | Silicon | Silicon | Silicon | 1 | Visual/MTC | Visually
|  |  | 4 | Hardness | Sore A | 60-70 | 70-80 | 70-80 | 70-80 | 1 | Hardness Tester | 0-100 / 1
|  |  | 5 | Outer Dia. | mm | Ø87 ± 0.5 | Ø87 ± 0.5 | Ø87 ± 0.5 | Ø87 ± 0.5 | 1.5 | Vernier | 0-300 / 0.01
|  |  | 6 | Inner Dia. | mm | Ø63 ± 0.5 | Ø63 ± 0.5 | Ø63 ± 0.5 | Ø63 ± 0.5 | 1.5 | Vernier | 0-300 / 0.01
|  |  | 7 | Thickness | mm | 9.42 ± 0.5 | 9.42 ± 0.5 | 9.42 ± 0.5 | 9.42 ± 0.5 | 1.5 | Vernier | 0-300 / 0.01
|  |  | 8 | Weight | gram | 14±1 | 14±1 | 14±1 | 14±1 | 1.5 | Weight Machine | 0.01 - 10 kg/0.01
17 | MFV Valve 4x1 | Yes | 1 | Apperance | Visual | Nickel plating without spots,cracks,damage & Other defects | Nickel plating without spots,cracks,damage & Other defects | Nickel plating without spots,cracks,damage & Other defects | Nickel plating without spots,cracks,damage & Other defects | 2.5 | Visual | Visually | As Per Sampling Plan | Each Lot | IQC Engineer | Incoming Inspection Report(IIR2) | Correct Set up , Segregation Reject
|  |  | 2 | Safety Pressure (P3) | bar/psi | 8 ± 0.50 / 110 - 123 | 8 ± 0.50 / 110 - 123 | 8 ± 0.50 / 110 - 123 | 8 ± 0.50 / 110 - 123 | 1 | Pressure Gauge | 0-30/0.1
|  |  | 3 | Release Pressure (P2) | bar/psi | 3.0 ± 0.50 / 36 - 50 | 3.0 ± 0.50 / 36 - 50 | 3.0 ± 0.50 / 36 - 50 | 3.0 ± 0.50 / 36 - 50 | 1 | Pressure Gauge | 0-30/0.1
|  |  | 4 | Open Pressure (P1) | bar/psi | 0.10 / 1.45 0.8 meter to 1.0 meter | 0.10 / 1.45 0.8 meter to 1.0 meter | 0.10 / 1.45 0.8 meter to 1.0 meter | 0.10 / 1.45 0.8 meter to 1.0 meter | 1 | Pressure Gauge | 0-30/0.1
|  |  | 5 | Total Length | mm | 42±1 | 42±1 | 42±1 | 42±1 | 1.5 | Vernier | 0-300 / 0.01
|  |  | 6 | Flat to Flat Dim. | mm | 24.5±0.50 | 24.5±0.50 | 24.5±0.50 | 24.5±0.50 | 1.5 | Vernier | 0-300 / 0.01
|  |  | 7 | Weight | gram | 85±5 | 85±5 | 85±5 | 85±5 | 1.5 | Weight Machine | 0.01 - 10 kg/0.01
18 | LD Bag for Moulded Plug | No | 1 | Apperance | Visual | Should be Transparent , clean & Printing not peal off | Should be Transparent , clean & Printing not peal of | Should be Transparent , clean & Printing not peal of | Should be Transparent , clean & Printing not peal of | 2.5 | Visual | Visually | As Per Sampling Plan | Each Lot | IQC Engineer | Incoming Inspection Report(IIR2) | Correct Set up , Segregation Reject
|  |  | 2 | Make | Visual | Supplier Name Print on poly | Supplier Name Print on poly | Supplier Name Print on poly | Supplier Name Print on poly | 2.5 | Visual | Visually
|  |  | 3 | Length×Width | mm | 6" X 8" | 6" X 8" | 6" X 8" | 6" X 8" | 1.5 | Scale | 0 - 24"/1/8"
|  |  | 4 | Thickness | micron | 0.50±0.005 | 0.50±0.005 | 0.50±0.005 | 0.50±0.005 | 1 | Micrometer | 0-25 / 0.001
CTQ Symbol:-
Page 3 of 10
|  | Micro Precession Pvt. Ltd. | [13 empty] | Doc No: | MPPL/ICP/02
[16 empty] | Rev No | 02
|  | Incoming Control Plan | [13 empty] | Issue Date :- | 05.08.2023
S. NO. | MATERIAL DESCRIFTION | DRAWING | NO. | CHARCTERISTIC | UOM | SPECIFICATIONS |  |  |  | AQL LEVEL | MEASURING TECIINIQUE |  | SAMPEL |  |  | CONTROL METHOD | REACTION PLAN
[6 empty] | MODEL/CAPACITY | MODEL/CAPACITY | MODEL/CAPACITY | MODEL/CAPACITY |  | INSTRUMENT USED | RANG/LC
[6 empty] | 06 Ltr | 10 Ltr | 15 Ltr | 25 Ltr |  |  |  | SIZE | FREQENCY | RESPONSIBILITY
19 | Mg Rod Anode | Yes | 1 | Apperance | Visual | should be free from dent, scratch, burr, dust etc. | should be free from dent, scratch, burr, dust etc. | should be free from dent, scratch, burr, dust etc. | should be free from dent, scratch, burr, dust etc. | 2.5 | Visual | Visually | As Per Sampling Plan | Each Lot | IQC Engineer | Incoming Inspection Report(IIR2) | Correct Set up , Segregation Reject
|  |  | 2 | Taping profile | Visual | Taping should be proper at center | Taping should be proper at center | Taping should be proper at center | Taping should be proper at center | 1.5 | Visual | Visually
|  |  | 3 | Length | mm | 120 ± 1 | 120 ± 1 | 120 ± 1 | 120 ± 1 | 1.5 | Vernier | 0-300 / 0.01
|  |  | 4 | Outer Dia. | mm | Ø22 ± 0.5 | Ø22 ± 0.5 | Ø22 ± 0.5 | Ø22 ± 0.5 | 1.5 | Vernier | 0-300 / 0.01
|  |  | 5 | Stud Outer Dia.(M6) | mm | Ø5.84±0.15 | Ø5.84±0.15 | Ø5.84±0.15 | Ø5.84±0.15 | 1 | Vernier | 0-300 / 0.01
|  |  | 6 | Stud Height | mm | 10±1 | 15±1 | 15±1 | 15±1 | 1 | Vernier | 0-300 / 0.01
20 | BOTTOM COVER PLASTIC (PP DARK GRAY) | Yes | 1 | Apperance | Visual | Part should be free from Scratch, Siliver mar, Flash & molding defect etc. | Part should be free from Scratch, Siliver mar, Flash & molding defect etc. | Part should be free from Scratch, Siliver mar, Flash & molding defect etc. | Part should be free from Scratch, Siliver mar, Flash & molding defect etc. | 2.5 | Visual | Visually | As Per Sampling Plan | Each Lot | IQC Engineer | Incoming Inspection Report(IIR2) | Correct Set up , Segregation Reject
|  |  | 2 | OD1 | mm | Ø300 ± 1.5 | Ø320.47 ± 1.5 | Ø365.38 ± 1.5 | Ø365.38 ± 1.5 | 1 | Scale | 0-600 / 0.01
|  |  | 3 | ID1 | mm | Ø134.95± 0.8 | Ø134.95± 0.8 |  |  | 1 | Vernier | 0-300 / 0.01
|  |  | 4 | 2- Hole pipe ID/CD | mm | Ø25.5.±0.5 / 100±0.5 | Ø25.5.±0.5 / 100±0.5 | Ø25.5.±0.5 / 100±0.5 | Ø25.5.±0.5 / 100±0.5 | 1.5 | Vernier | 0-300 / 0.01
|  |  | 5 | Puff Stoper ID | mm | Ø25± 0.5 | Ø25± 0.5 | Ø25± 0.5 | Ø25± 0.5 | 1.5 | Vernier | 0-300 / 0.01
|  |  | 6 | 2-Screw Slot OD | mm | Ø9.00±0.5 | Ø9.00±0.5 | Ø8.00±0.2 | Ø8.00±0.2 | 1.5 | Vernier | 0-300 / 0.01
|  |  | 7 | Thickness | mm | 2± 0.2 | 2± 0.2 | 2± 0.2 | 2± 0.2 | 1.5 | Vernier | 0-300 / 0.01
|  |  | 8 | Total Height | mm | 43.43± 0.3 | 43.43± 0.3 | 43.44± 0.3 | 43.44± 0.3 | 1.5 | Vernier | 0-300 / 0.01
|  |  | 9 | Weight | gram | 143±10% | 190±10% | 290±10% | 290±10% | 1.5 | Weight Machine | 0-10kg / 0.01
21 | SERVICE COVER (PP DARK GRAY) | Yes | 1 | Apperance | Visual | Part should be free from Scratch, Siliver mar, Flash & molding defect etc. |  |  |  | 2.5 | Visual | Visually | As Per Sampling Plan | Each Lot | IQC Engineer | Incoming Inspection Report(IIR2) | Correct Set up , Segregation Reject
|  |  | 2 | OD1 | mm | Ø245.35±0.5 | Ø280.35±0.5 |  |  | 1 | Vernier | 0-300 / 0.01
|  |  | 3 | 2- Hole pipe ID/CD | mm | Ø28.±0.5 / 100±0.50 | Ø28.±0.5 / 100±0.50 | Ø28.±0.5 / 100±0.50 | Ø28.±0.5 / 100±0.50 | 1.5 | Vernier | 0-300 / 0.01
|  |  | 4 | Lead Groomet Hole ID | mm | Ø10.50±0.2 | Ø10.50±0.2 | Ø10.50±0.2 | Ø10.50±0.2 | 1.5 | Vernier | 0-300 / 0.01
|  |  | 5 | Knob Slot ID1 | mm | Ø35.72±0.3 | Ø35.72±0.3 | Ø35.72±0.3 | Ø35.72±0.3 | 1.5 | Vernier | 0-300 / 0.01
|  |  | 6 | Knob Slot 2- Hole ID/CD | mm | Ø3.9±0.1 / 28±0.2 | Ø3.9±0.1 / 28±0.2 | Ø3.9±0.1 / 28±0.2 | Ø3.9±0.1 / 28±0.2 | 1 | Vernier | 0-300 / 0.01
|  |  | 7 | Indicator (LXW) | mm | 14.32±0.3 X 4.81±0.3 | 14.32±0.3 X 4.81±0.3 | 14.32±0.3 X 4.81±0.3 | 14.32±0.3 X 4.81±0.3 | 1.5 | Vernier | 0-300 / 0.01
|  |  | 8 | Indicator CD | mm | 80±0.3 | 80±0.3 | 80±0.3 | 80±0.3 | 1.5 | Vernier | 0-300 / 0.01
|  |  | 9 | Thickness | mm | 1.4± 0.1 | 1.4± 0.1 | 1.4± 0.1 | 1.4± 0.1 | 1.5 | Vernier | 0-300 / 0.01
|  |  | 10 | Total Height | mm | 55.80±0.3 | 55.80±0.3 | 55.80±0.3 | 55.80±0.3 | 1.5 | Vernier | 0-300 / 0.01
|  |  | 11 | Weight | gram | 165±10% | 139±10% | 128±5% | 128±5% | 1.5 | Weight Machine | 0-10kg / 0.01
22 | TOP COVER PLASTIC (PP DARK GRAY) | Yes | 1 | Apperance | Visual | Part should be free from Scratch, Siliver mar, Flash & molding defect etc. | Part should be free from Scratch, Siliver mar, Flash & molding defect etc. | Part should be free from Scratch, Siliver mar, Flash & molding defect etc. | Part should be free from Scratch, Siliver mar, Flash & molding defect etc. | 2.5 | Visual | Visually | As Per Sampling Plan | Each Lot | IQC Engineer | Incoming Inspection Report(IIR2) | Correct Set up , Segregation Reject
|  |  | 2 | OD1 | mm | Ø300±1.5 | Ø320.47±1.5 | Ø365.38±1.5 | Ø365.38±1.5 | 1 | Scale | 0-600 / 0.01
|  |  | 3 | OD 2 | mm | Ø275±0.5 | Ø303.89±0.5 | Ø348.86±0.5 | Ø348.86±0.5 | 1.5 | Scale | 0-600 / 0.01
|  |  | 4 | ID1 | mm | Ø290.70±0.5 | Ø317.70±0.5 | Ø362.66±0.5 | Ø362.66±0.5 | 1.5 | Scale | 0-600 / 0.01
|  |  | 5 | ID2 | mm | Ø273.53±0.5 | Ø301.53±0.5 | Ø346.51±0.5 | Ø346.51±0.5 | 1.5 | Scale | 0-600 / 0.01
|  |  | 6 | Thickness | mm | 1.2± 0.1 | 1.2± 0.1 | 1.2± 0.1 | 1.2± 0.1 | 1.5 | Vernier | 0-300 / 0.01
|  |  | 7 | Total Height | mm | 35.78±0.3 | 35.78±0.3 | 41.98±0.3 | 41.98±0.3 | 1.5 | Vernier | 0-300 / 0.01
|  |  | 8 | Weight | gram | 178±10% | 199±10% | 264±10% | 264±10% | 1.5 | Weight Machine | 0-10kg / 0.01
23 | PCM Sheet | No | 1 | Apperance | Visual | Part should be free from burr, dent, scratch, sharp edge, dust, pinhole, paint flow etc. | Part should be free from burr, dent, scratch, sharp edge, dust, pinhole, paint flow etc. | Part should be free from burr, dent, scratch, sharp edge, dust, pinhole, paint flow etc. | Part should be free from burr, dent, scratch, sharp edge, dust, pinhole, paint flow etc. | 2.5 | Visual | Visually | As Per Sampling Plan | Each Lot | IQC Engineer | Incoming Inspection Report(IIR2) | Correct Set up , Segregation Reject
|  |  | 2 | Top coler | Visual | Starlite White | Starlite White | Starlite White | Starlite White | 2.5 | Visual | Visually
|  |  | 3 | Back Colour | Visual | Light Grey | Light Grey | Light Grey | Light Grey | 2.5 | Visual | Visually
|  |  | 4 | DFT | micron | 30-60 | Top-25±5 Back-15±5 | Top-25±5 Back-15±5 | Top-25±5 Back-15±5 | 1 | DFT Meter | Visually
|  |  | 5 | Length | mm | 920 ± 1 | 1013 ± 1 | 1150 ± 1 | 1150 ± 1 | 1.5 | Vernier | 0-600 / 0.01
|  |  | 6 | Width | mm | 315 ± 1 | 325 ± 1 | 350 ± 1 | 488 ± 1 | 1.5 | Vernier | 0-300 / 0.01
|  |  | 7 | Sheet Thickness | mm | 0.45± 0.05 | 0.45± 0.05 | 0.45± 0.05 | 0.45± 0.05 | 1.5 | Vernier | 0-300 / 0.01
24 | Wall Mounting Bracket (CRC Leg) | Yes | 1 | Apperance | Visual | Part should be free from burr, dent, scratch & sharp edge etc. | Part should be free from burr, dent, scratch & sharp edge etc. | Part should be free from burr, dent, scratch & sharp edge etc. | Part should be free from burr, dent, scratch & sharp edge etc. | 2.5 | Visual | Visually | As Per Sampling Plan | Each Lot | IQC Engineer | Incoming Inspection Report(IIR2) | Correct Set up , Segregation Reject
|  |  | 2 | Coating | µm | 60-120 | 60-120 | 60-120 | 60-120 | 1 | DFT Meter | Visually
|  |  | 3 | Total Length | mm | 268 ± 1.5 | 268 ± 1.5 | 268 ± 1.5 | 268 ± 1.5 | 1.5 | Vernier | 0-300 / 0.01
|  |  | 4 | Total Height | mm | 22.7 ± 0.2 | 22.7 ± 0.2 | 22.7 ± 0.2 | 22.7 ± 0.2 | 1.5 | Vernier | 0-300 / 0.01
|  |  | 5 | Width | mm | 48.50 ± 0.5 | 48.50 ± 0.5 | 48.50 ± 0.5 | 48.50 ± 0.5 | 1.5 | Vernier | 0-300 / 0.01
|  |  | 6 | M8 Hole CD | mm | 63.00 ± 0.1 | 63.00 ± 0.1 | 63.00 ± 0.1 | 63.00 ± 0.1 | 1.5 | Vernier | 0-300 / 0.01
|  |  | 7 | M8 Eliptical Hole Dia | mm | 19 ± 0.2 / 10.00 ± 0.2 | 19 ± 0.2 / 10.00 ± 0.2 | 19 ± 0.2 / 10.00 ± 0.2 | 19 ± 0.2 / 10.00 ± 0.2 | 1.5 | Vernier | 0-300 / 0.01
|  |  | 8 | C Cut Length | mm | 21.40 ± 0.3 | 21.40 ± 0.3 | 21.40 ± 0.3 | 21.40 ± 0.3 | 1.5 | Vernier | 0-300 / 0.01
|  |  | 9 | C Cut Width | mm | 16 ± 0.1 | 16 ± 0.1 | 16 ± 0.1 | 16 ± 0.1 | 1.5 | Vernier | 0-300 / 0.01
|  |  | 10 | C Cut CD | mm | 202.5±0.20 | 202.5±0.20 | 202.5±0.20 | 202.5±0.20 | 1 | Vernier | 0-300 / 0.01
|  |  | 11 | Sheet Thickness | mm | 2.00 ± 0.2 | 2.00 ± 0.2 | 2.00 ± 0.2 | 2.00 ± 0.2 | 1.5 | Micrometer | 0-25 / 0.001
CTQ Symbol:-
Page 4 of 10
|  | Micro Precession Pvt. Ltd. | [13 empty] | Doc No: | MPPL/ICP/02
[16 empty] | Rev No | 02
|  | Incoming Control Plan | [13 empty] | Issue Date :- | 05.08.2023
S. NO. | MATERIAL DESCRIFTION | DRAWING | NO. | CHARCTERISTIC | UOM | SPECIFICATIONS |  |  |  | AQL LEVEL | MEASURING TECIINIQUE |  | SAMPEL |  |  | CONTROL METHOD | REACTION PLAN
[6 empty] | MODEL/CAPACITY | MODEL/CAPACITY | MODEL/CAPACITY | MODEL/CAPACITY |  | INSTRUMENT USED | RANG/LC
[6 empty] | 06 Ltr | 10 Ltr | 15 Ltr | 25 Ltr |  |  |  | SIZE | FREQENCY | RESPONSIBILITY
25 | Wire Harness | No | 1 | Apperance | Visual | Part should be free from all visual defect, cut mark, Damage, Connector Damage etc. | Part should be free from all visual defect, cut mark, Damage, Connector Damage etc. | Part should be free from all visual defect, cut mark, Damage, Connector Damage etc. | Part should be free from all visual defect, cut mark, Damage, Connector Damage etc. | 2.5 | Visual | Visually | As Per Sampling Plan | Each Lot | IQC Engineer | Incoming Inspection Report(IIR2) | Correct Set up , Segregation Reject
|  |  | 2 | Safety Recuruitment-1 (Manufacture) | Visual | Check maker name,Maker as per Approval | Check maker name,Maker as per Approval | Check maker name,Maker as per Approval | Check maker name,Maker as per Approval | 1 | Visual | Visually
|  |  | 3 | Safety Recuruitment-2 (Manufacture Part No., Type name) | Visual | should be as per limit sample | should be as per limit sample | should be as per limit sample | should be as per limit sample | 1 | Visual | Visually
|  |  | 4 | Safety Recuruitment-3 (Spec. Rating) | Visual | Check wire spec.& rating, Should be as per standard | Check wire spec.& rating, Should be as per standard | Check wire spec.& rating, Should be as per standard | Check wire spec.& rating, Should be as per standard | 1 | Visual | Visually
|  |  | 5 | Safety Recuruitment-4 (Standard marking) | Visual | Check standard marking on wire, wire Should be as per standard | Check standard marking on wire, wire Should be as per standard | Check standard marking on wire, wire Should be as per standard | Check standard marking on wire, wire Should be as per standard | 1 | Visual | Visually
|  |  | 6 | Load Wire Length | mm | 200±10 | 200±10 | 200±10 | 200±10 | 2.5 | Measuring Scale | 0-600 / 1
|  |  | 7 | Indicator Wire Length | mm | 200±10 | 200±10 | 200±10 | 200±10 | 2.5 | Measuring Scale | 0-600 / 1
|  |  | 8 | Pull Out Force | kgf | Connector crimping pull out forces≥5.0kgf | Connector crimping pull out forces≥5.0kgf | Connector crimping pull out forces≥5.0kgf | Connector crimping pull out forces≥5.0kgf | 1.5 | Push pull Tester | 0-50kgf/0.05 | One Pices
|  |  | 9 | Continuity test | Visual | No Discontinuity and Lense Should be glow as per colour | No Discontinuity and Lense Should be glow as per colour | No Discontinuity and Lense Should be glow as per colour | No Discontinuity and Lense Should be glow as per colour | 1.5 | Continuity Tester | Visually | As Per Sampling Plan
|  |  | 10 | Heat Shrink Tube Black | Visual | FR Grade(No Flamable or low smoke) | FR Grade(No Flamable or low smoke) | FR Grade(No Flamable or low smoke) | FR Grade(No Flamable or low smoke) | 1 | Manual | Visually | One Pices
|  |  | 11 | 6.4 Positive Lock Thimble | mm | After tired down HST Sleeve to be check Make:Modvak(ME-2096) | After tired down HST Sleeve to be check Make:Modvak(ME-2096) | After tired down HST Sleeve to be check Make:Modvak(ME-2096) | After tired down HST Sleeve to be check Make:Modvak(ME-2096) | 1 | Manual | Visually
|  |  | 12 | No of strands each wire/Dia | Visual/mm | Indicator Wire-16/0.2 & Load Wire-32/0.2 Take Wire Dia. average | Indicator Wire-16/0.2 & Load Wire-32/0.2 Take Wire Dia. average | Indicator Wire-16/0.2 & Load Wire-32/0.2 Take Wire Dia. average | Indicator Wire-16/0.2 & Load Wire-32/0.2 Take Wire Dia. average | 1 | Manual / Micrometer | Visually /0-25 /0.001
|  |  | 13 | Cross sectional area | mm sq. | Indicator Wire-0.5 ± 0.0075 / Load Wire-1.00±0.015 | Indicator Wire-0.5 ± 0.0075 / Load Wire-1.00±0.015 | Indicator Wire-0.5 ± 0.0075 / Load Wire-1.00±0.015 | Indicator Wire-0.5 ± 0.0075 / Load Wire-1.00±0.015 | 1 | Calcutor | -
26 | Indicator Lens | No | 1 | Apperance | Visual | Part should be free from Scratch, Siliver mar, Flash & molding defect etc. | Part should be free from Scratch, Siliver mar, Flash & molding defect etc. | Part should be free from Scratch, Siliver mar, Flash & molding defect etc. | Part should be free from Scratch, Siliver mar, Flash & molding defect etc. | 2.5 | Visual | Visually | As Per Sampling Plan | Each Lot | IQC Engineer | Incoming Inspection Report(IIR2) | Correct Set up , Segregation Reject
|  |  | 2 | Length | mm | 32.76±0.20 | 32.76±0.20 | 32.76±0.20 | 32.76±0.20 | 1.5 | Vernier | 0-300 / 0.01
|  |  | 3 | Width | mm | 20.55±0.20 | 20.55±0.20 | 20.55±0.20 | 20.55±0.20 | 1.5 | Vernier | 0-300 / 0.01
|  |  | 4 | Height | mm | 20.30±0.20 | 20.30±0.20 | 20.30±0.20 | 20.30±0.20 | 1.5 | Vernier | 0-300 / 0.01
|  |  | 5 | 2- Hole ID | mm | Ø3.40±0.10 | Ø3.40±0.10 | Ø3.40±0.10 | Ø3.40±0.10 | 1 | Vernier | 0-300 / 0.01
|  |  | 6 | CD | mm | 24.0±0.20 | 24.0±0.20 | 24.14±0.20 | 24.14±0.20 | 1 | Vernier | 0-300 / 0.01
27 | PCBA Front Knob | No | 1 | Apperance | Visual | Part should be free from Scratch, Siliver mar, Flash & molding defect etc. | Part should be free from Scratch, Siliver mar, Flash & molding defect etc. | Part should be free from Scratch, Siliver mar, Flash & molding defect etc. | Part should be free from Scratch, Siliver mar, Flash & molding defect etc. | 2.5 | Visual | Visually | As Per Sampling Plan | Each Lot | IQC Engineer | Incoming Inspection Report(IIR2) | Correct Set up , Segregation Reject
|  |  | 2 | Knob OD | mm | Ø42.40±0.1 | Ø42.40±0.1 | Ø35.30±0.1 | Ø35.30±0.1 | 1.5 | Vernier | 0-300 / 0.01
|  |  | 3 | Spindel OD | mm | Ø10.70±0.1 | Ø10.70±0.1 | Ø10±0.1 | Ø10±0.1 | 1.5 | Vernier | 0-300 / 0.01
|  |  | 4 | Spindel Dim. | mm | 4.6±0.1 | 4.5±0.1 | 4.5±0.1 | 4.5±0.1 | 1 | Vernier | 0-300 / 0.01
|  |  | 5 | Spindel ID | mm | Ø6.1±0.1 | Ø6.36±0.1 | Ø6.30±0.1 | Ø6.30±0.1 | 1 | Vernier | 0-300 / 0.01
|  |  | 6 | Spindel Groove height | mm | 23.26±0.1 | 23.26±0.1 | 16.9±0.1 | 16.9±0.1 | 1 | Vernier | 0-300 / 0.01
|  |  | 7 | Height | mm | 26.78±0.1 | 26.78±0.1 | 19.06±0.1 | 19.06±0.1 | 1.5 | Vernier | 0-300 / 0.01
28 | Wall Supporting Block | No | 1 | Apperance | Visual | Part should be free from Scratch, Siliver mar, Flash & molding defect etc. | Part should be free from Scratch, Siliver mar, Flash & molding defect etc. | Part should be free from Scratch, Siliver mar, Flash & molding defect etc. | Part should be free from Scratch, Siliver mar, Flash & molding defect etc. | 2.5 | Visual | Visually | As Per Sampling Plan | Each Lot | IQC Engineer | Incoming Inspection Report(IIR2) | Correct Set up , Segregation Reject
|  |  | 2 | Length | mm | 25.10± 0.2 | 24.74± 0.1 | 24.74± 0.1 | 24.74± 0.1 | 1.5 | Vernier | 0-300 / 0.01
|  |  | 3 | Width | mm | 25.10 ± 0.2 | 24.74 ± 0.1 | 24.74 ± 0.1 | 24.74 ± 0.1 | 1.5 | Vernier | 0-300 / 0.01
|  |  | 4 | Height | mm | New-14.3±0.2 | 23.84 ± 0.1 | 23.84 ± 0.1 | 23.84 ± 0.1 | 1.5 | Vernier | 0-300 / 0.01
|  |  | 5 | ID 1 / ID 2 | mm | Ø20.20 ± 0.1 / 4.2 ± 0.1 | Ø20 ± 0.1 / 4 ± 0.1 | Ø20 ± 0.1 / 4 ± 0.1 | Ø20 ± 0.1 / 4 ± 0.1 | 1.5 | Vernier | 0-300 / 0.01
29 | PVC Dot | No | 1 | Apperance | Visual | Part should be free from Scratch, Siliver mar, Flash & molding defect etc. | Part should be free from Scratch, Siliver mar, Flash & molding defect etc. | Part should be free from Scratch, Siliver mar, Flash & molding defect etc. | Part should be free from Scratch, Siliver mar, Flash & molding defect etc. | 2.5 | Visual | Visually | As Per Sampling Plan | Each Lot | IQC Engineer | Incoming Inspection Report(IIR2) | Correct Set up , Segregation Reject
|  |  | 2 | fitment | Visual | should be ok in fitting | should be ok in fitting | should be ok in fitting | should be ok in fitting | 1.5 | Visual | Visually
30 | Inlet /outlet cap | Yes | 1 | Apperance | Visual | Part should be free from Scratch, Siliver mar, Flash & molding defect etc. | Part should be free from Scratch, Siliver mar, Flash & molding defect etc. | Part should be free from Scratch, Siliver mar, Flash & molding defect etc. | Part should be free from Scratch, Siliver mar, Flash & molding defect etc. | 2.5 | Visual | Visually | As Per Sampling Plan | Each Lot | IQC Engineer | Incoming Inspection Report(IIR2) | Correct Set up , Segregation Reject
|  |  | 2 | Outer Dia. | mm | Ø23.3± 0.2 | Ø23.3± 0.2 | Ø23.3± 0.2 | Ø23.3± 0.2 | 1.5 | Vernier | 0-300 / 0.01
|  |  | 3 | Height | mm | 12.50±0.2 | 12.50±0.2 | 12.50±0.2 | 12.50±0.2 | 1.5 | Vernier | 0-300 / 0.01
31 | Dummy Cap Red (Outlet Embossed) | No | 1 | Apperance | Visual | Part should be free from Scratch, Siliver mar, Flash & molding defect etc. | Part should be free from Scratch, Siliver mar, Flash & molding defect etc. | Part should be free from Scratch, Siliver mar, Flash & molding defect etc. | Part should be free from Scratch, Siliver mar, Flash & molding defect etc. | 2.5 | Visual | Visually | As Per Sampling Plan | Each Lot | IQC Engineer | Incoming Inspection Report(IIR2) | Correct Set up , Segregation Reject
|  |  | 2 | Colour | Visual | Inlet -Blue Outlet -Pink | Inlet -Blue Outlet -Pink | Inlet -Blue Outlet -Pink | Inlet -Blue Outlet -Pink | 2.5 | Visual | Visually
|  |  | 3 | Outer Dia. | mm | Ø35.50 ± 0.5 | Ø35.50 ± 0.5 | Ø35.50 ± 0.5 | Ø35.50 ± 0.5 | 1.5 | Vernier | 0-300 / 0.01
|  |  | 4 | Inner Dia. | mm | Ø21.25±0.2 | Ø21.25±0.2 | Ø21.25±0.2 | Ø21.25±0.2 | 1 | Vernier | 0-300 / 0.01
32 | Lead Grommet | No | 1 | Apperance | Visual | Part should be free from Flash & molding defect etc. | Part should be free from Flash & molding defect etc. | Part should be free from Flash & molding defect etc. | Part should be free from Flash & molding defect etc. | 2.5 | Visual | Visually | As Per Sampling Plan | Each Lot | IQC Engineer | Incoming Inspection Report(IIR2) | Correct Set up , Segregation Reject
|  |  | 2 | Colour | Visual | Black | Black | Black | Black | 2.5 | Visual | Visually
|  |  | 3 | Outer Dia. | mm | Ø20.00 ± 0.2 | Ø20.00 ± 0.2 | Ø20.00 ± 0.2 | Ø20.00 ± 0.2 | 1 | Vernier | 0-300 / 0.01
|  |  | 4 | Inner Dia. | mm | Ø9.70 ± 0.2 | Ø9.70 ± 0.2 | Ø9.70 ± 0.2 | Ø9.70 ± 0.2 | 1 | Vernier | 0-300 / 0.01
|  |  | 5 | Thickness | mm | 8.15 ± 0.2 | 8.15 ± 0.2 | 8.15 ± 0.2 | 8.15 ± 0.2 | 1.5 | Vernier | 0-300 / 0.01
CTQ Symbol:-
Page 5 of 10
|  | Micro Precession Pvt. Ltd. | [13 empty] | Doc No: | MPPL/ICP/02
[16 empty] | Rev No | 02
|  | Incoming Control Plan | [13 empty] | Issue Date :- | 05.08.2023
S. NO. | MATERIAL DESCRIFTION | DRAWING | NO. | CHARCTERISTIC | UOM | SPECIFICATIONS |  |  |  | AQL LEVEL | MEASURING TECIINIQUE |  | SAMPEL |  |  | CONTROL METHOD | REACTION PLAN
[6 empty] | MODEL/CAPACITY | MODEL/CAPACITY | MODEL/CAPACITY | MODEL/CAPACITY |  | INSTRUMENT USED | RANG/LC
[6 empty] | 06 Ltr | 10 Ltr | 15 Ltr | 25 Ltr |  |  |  | SIZE | FREQENCY | RESPONSIBILITY
33 | Lead Clamp | Yes | 1 | Apperance | Visual | Part should be free from Scratch, Siliver mar, Flash & molding defect etc. | Part should be free from Scratch, Siliver mar, Flash & molding defect etc. | Part should be free from Scratch, Siliver mar, Flash & molding defect etc. | Part should be free from Scratch, Siliver mar, Flash & molding defect etc. | 2.5 | Visual | Visually | As Per Sampling Plan | Each Lot | IQC Engineer | Incoming Inspection Report(IIR2) | Correct Set up , Segregation Reject
|  |  | 2 | Lead Hole Dia | mm | Ø7.5 ± 0.2 | Ø7.5 ± 0.2 | Ø7.5 ± 0.2 | Ø7.5 ± 0.2 | 1.5 | Vernier | 0-300 / 0.01
|  |  | 3 | Attachement hole ID | mm | Ø6.2 ± 0.2 | Ø6.2 ± 0.2 | Ø6.2 ± 0.2 | Ø6.2 ± 0.2 | 1.5 | Vernier | 0-300 / 0.01
|  |  | 4 | Length X Width | mm | 25.75 ± 0.2 / 14 ± 0.2 | 25.75 ± 0.2 / 14 ± 0.2 | 25.75 ± 0.2 / 14 ± 0.2 | 25.75 ± 0.2 / 14 ± 0.2 | 1.5 | Vernier | 0-300 / 0.01
34 | Thermostate clip | No | 1 | Apperance | Visual | Part should be free from burr, dent, scratch & sharp edge etc. | Part should be free from burr, dent, scratch & sharp edge etc. | Part should be free from burr, dent, scratch & sharp edge etc. | Part should be free from burr, dent, scratch & sharp edge etc. | 2.5 | Visual | Visually | As Per Sampling Plan | Each Lot | IQC Engineer | Incoming Inspection Report(IIR2) | Correct Set up , Segregation Reject
|  |  | 2 | Zn-Passivation | Visual | White | White | White | White | 1.5 | Visual | Visually
|  |  | 3 | Length | mm | 35.05± 0.1 | 35.05± 0.1 | 35.05± 0.1 | 35.05± 0.1 | 1.5 | Vernier | 0-300 / 0.01
|  |  | 4 | Widtth | mm | 12± 0.1 | 12± 0.1 | 12± 0.1 | 12± 0.1 | 1.5 | Vernier | 0-300 / 0.01
|  |  | 5 | Circle id | mm | Ø7.95± 0.1 | Ø7.95± 0.1 | Ø7.95± 0.1 | Ø7.95± 0.1 | 1 | Vernier | 0-300 / 0.01
35 | Heating Coil Mounting plate 6 hole | Yes | 1 | Apperance | Visual | Part should be free from burr, dent, scratch & sharp edge etc. | Part should be free from burr, dent, scratch & sharp edge etc. | Part should be free from burr, dent, scratch & sharp edge etc. | Part should be free from burr, dent, scratch & sharp edge etc. | 2.5 | Visual | Visually | As Per Sampling Plan | Each Lot | IQC Engineer | Incoming Inspection Report(IIR2) | Correct Set up , Segregation Reject
|  |  | 2 | Earth Imbossing | Visual | Should be properly marked | Should be properly marked | Should be properly marked | Should be properly marked | 1 | Visual | Visually
|  |  | 3 | Zn-Passivation | Visual | Yellow | Yellow | Yellow | Yellow | 1.5 | Visual | Visually
|  |  | 4 | Plating | µm | 10 to 15 | 10 to 15 | 10 to 15 | 10 to 15 | 1 | DFT Meter | Visually
|  |  | 5 | Pressure Plate OD / ID | mm | Ø123 ± 0.30 / Ø63.24 ±0.20 | Ø123 ± 0.30 / Ø63.24 ±0.20 | Ø123 ± 0.30 / Ø63.24 ±0.20 | Ø123 ± 0.30 / Ø63.24 ±0.20 | 1.5 | Vernier | 0-300 / 0.01
|  |  | 6 | 6 Hole ID | mm | Ø9.00 ± 0.20 | Ø9.00 ± 0.20 | Ø9.00 ± 0.20 | Ø9.00 ± 0.20 | 1.5 | Vernier | 0-300 / 0.01
|  |  | 7 | PCD of 6 hole | mm | 102± 0.20 | 102± 0.20 | 102± 0.20 | 102± 0.20 | 1 | Vernier | 0-300 / 0.01
|  |  | 8 | 2-M4 Tapping | Visual | Tapping GaugeM4X0.70 qualified in Tapping | Tapping GaugeM4X0.70 qualified in Tapping | Tapping GaugeM4X0.70 qualified in Tapping | Tapping GaugeM4X0.70 qualified in Tapping | 1.5 | TPG | Visually
|  |  | 9 | Sheet Thickness | mm | 2 ± 0.2 | 2 ± 0.2 | 2 ± 0.2 | 2 ± 0.2 | 1.5 | Micometer | 0-25 / 0.001
36 | EPE Foam | No | 1 | Apperance | Visual | should be free from damage | should be free from damage | should be free from damage | should be free from damage | 2.5 | Visual | Visually | As Per Sampling Plan | Each Lot | IQC Engineer | Incoming Inspection Report(IIR2) | Correct Set up , Segregation Reject
|  |  | 2 | Length X Width | mm | 200 X 200±1 | 200 X 200 | 200 X 200 | 200 X 200 | 1.5 | Scale | 0-600 / 1
|  |  | 3 | Density | Kg/m³ | 32 | 32 | 32 | 32 | 1.5 | TC | Visually
|  |  | 4 | Thickness | mm | 10±1 | 9±0.20 | 8±0.20 | 8±0.20 | 1.5 | Scale | 0-600 / 1
37 | MS Bolt T Type M8 X 20 | No | 1 | Finish | Visual | Free from Burr,Scratch Dent & Tread missing etc. | Free from Burr,Scratch Dent & Tread missing etc. | Free from Burr,Scratch Dent & Tread missing etc. | Free from Burr,Scratch Dent & Tread missing etc. | 2.5 | Visual | Visually | As Per Sampling Plan | Each Lot | IQC Engineer | Incoming Inspection Report(IIR2) | Correct Set up , Segregation Reject
|  |  | 2 | Fitment | Visual | Fitment Should be proper | Fitment Should be proper | Fitment Should be proper | Fitment Should be proper | 1.5 | Visual | Visually
|  |  | 3 | T Head Length X Width X Thickness | mm | 21.7. ± 0.20 / 12.60 ± 0.20 / 4.50 ± 0.20 | 21.7. ± 0.20 / 12.60 ± 0.20 / 4.50 ± 0.20 | 21.7. ± 0.20 / 12.60 ± 0.20 / 4.50 ± 0.20 | 21.7. ± 0.20 / 12.60 ± 0.20 / 4.50 ± 0.20 | 1.5 | Vernier | 0-300 / 0.01
|  |  | 4 | Total Length / Thread Length | mm | 24.50 ± 0.2 / 19.80 ± 0.2 | 24.50 ± 0.2 / 19.80 ± 0.2 | 24.50 ± 0.2 / 19.80 ± 0.2 | 24.50 ± 0.2 / 19.80 ± 0.2 | 1.5 | Vernier | 0-300 / 0.01
38 | NUT SS 1/4" | No | 1 | Finish | Visual | Free from Burr,Scratch Dent & Tread missing etc. | Free from Burr,Scratch Dent & Tread missing etc. | Free from Burr,Scratch Dent & Tread missing etc. | Free from Burr,Scratch Dent & Tread missing etc. | 2.5 | Visual | Visually | As Per Sampling Plan | Each Lot | IQC Engineer | Incoming Inspection Report(IIR2) | Correct Set up , Segregation Reject
|  |  | 2 | Fitment | Visual | Fitment Should be proper | Fitment Should be proper | Fitment Should be proper | Fitment Should be proper | 1.5 | Vernier | 0-300 / 0.01
|  |  | 3 | Flat to flat width | mm | 9.81 ± 0.2 | 9.81 ± 0.2 | 9.81 ± 0.2 | 9.81 ± 0.2 | 1.5 | Vernier | 0-300 / 0.01
|  |  | 4 | Inner Dia. | mm | Ø5.26.0 ± 0.1 | Ø5.26.0 ± 0.1 | Ø5.26.0 ± 0.1 | Ø5.26.0 ± 0.1 | 1.5 | Vernier | 0-300 / 0.01
|  |  | 5 | Thickness | mm | 4.60 ± 0.01 | 4.60 ± 0.01 | 4.60 ± 0.01 | 4.60 ± 0.01 | 1.5 | Vernier | 0-300 / 0.01
CTQ Symbol:-
Page 6 of 10
|  | Micro Precession Pvt. Ltd. | [13 empty] | Doc No: | MPPL/ICP/02
[16 empty] | Rev No | 02
|  | Incoming Control Plan | [13 empty] | Issue Date :- | 05.08.2023
S. NO. | MATERIAL DESCRIFTION | DRAWING | NO. | CHARCTERISTIC | UOM | SPECIFICATIONS |  |  |  | AQL LEVEL | MEASURING TECIINIQUE |  | SAMPEL |  |  | CONTROL METHOD | REACTION PLAN
[6 empty] | MODEL/CAPACITY | MODEL/CAPACITY | MODEL/CAPACITY | MODEL/CAPACITY |  | INSTRUMENT USED | RANG/LC
[6 empty] | 06 Ltr | 10 Ltr | 15 Ltr | 25 Ltr |  |  |  | SIZE | FREQENCY | RESPONSIBILITY
39 | MS Flange Nut M8 | No | 1 | Finish | Visual | Free from Burr,Scratch Dent & Tread missing etc. | Free from Burr,Scratch Dent & Tread missing etc. | Free from Burr,Scratch Dent & Tread missing etc. | Free from Burr,Scratch Dent & Tread missing etc. | 2.5 | Visual | Visually | As Per Sampling Plan | Each Lot | IQC Engineer | Incoming Inspection Report(IIR2) | Correct Set up , Segregation Reject
|  |  | 2 | Fitment | Visual | Fitment Should be proper | Fitment Should be proper | Fitment Should be proper | Fitment Should be proper | 1.5 | Visual | Visually
|  |  | 3 | Taping | Visual | M8X1.25-6H | M8X1.25-6H | M8X1.25-6H | M8X1.25-6H | 1 | TPG | Visualy
|  |  | 4 | Flat to flat width | mm | 11.80 ± 0.2 | 11.80 ± 0.2 | 11.80 ± 0.2 | 11.80 ± 0.2 | 1.5 | Vernier | 0-300 / 0.01
|  |  | 5 | Outer Dia. | mm | Ø15.71± 0.1 | Ø15.71± 0.1 | Ø15.71± 0.1 | Ø15.71± 0.1 | 1.5 | Vernier | 0-300 / 0.01
|  |  | 6 | Inner Dia. | mm | Ø6.80 ± 0.1 | Ø6.80 ± 0.1 | Ø6.80 ± 0.1 | Ø6.80 ± 0.1 | 1 | Vernier | 0-300 / 0.01
|  |  | 7 | Height | mm | 7.20± 0.10 | 7.20± 0.10 | 7.20± 0.10 | 7.20± 0.10 | 1.5 | Visual | Visually
40 | MS Bolt M8 X 25 mm | No | 1 | Finish | Visual | Free from Burr,Scratch Dent & Thread missing etc. | Free from Burr,Scratch Dent & Thread missing etc. | Free from Burr,Scratch Dent & Thread missing etc. | Free from Burr,Scratch Dent & Thread missing etc. | 2.5 | Visual | Visually | As Per Sampling Plan | Each Lot | IQC Engineer | Incoming Inspection Report(IIR2) | Correct Set up , Segregation Reject
|  |  | 2 | Fitment | Visual | Fitment Should be proper | Fitment Should be proper | Fitment Should be proper | Fitment Should be proper | 1.5 | Visual | Visually
|  |  | 3 | Total Length | mm | 29.70 ± 0.5 | 29.70 ± 0.5 | 29.70 ± 0.5 | 29.70 ± 0.5 | 1.5 | Vernier | 0-300 / 0.01
|  |  | 4 | Thread Length | mm | 24.85± 0.5 | 24.85± 0.5 | 24.85± 0.5 | 24.85± 0.5 | 1.5 | Vernier | 0-300 / 0.01
|  |  | 5 | Thread OD | mm | 7.80 ± 0.1 | 7.80 ± 0.1 | 7.80 ± 0.1 | 7.80 ± 0.1 | 1.5 | Vernier | 0-300 / 0.01
|  |  | 6 | Flat to flat Length | mm | 12.93 ± 0.2 | 12.93 ± 0.2 | 12.93 ± 0.2 | 12.93 ± 0.2 | 1.5 | Vernier | 0-300 / 0.01
|  |  | 7 | Head Thicness | mm | 5.30 ± 0.30 | 5.30 ± 0.30 | 5.30 ± 0.30 | 5.30 ± 0.30 | 1.5 | Vernier | 0-300 / 0.01
|  |  | 8 | Zn-Passivation | Visual | Yellow,White | Yellow,White | Yellow,White | Yellow,White | 1.5 | Visual | Visually
41 | MS screw M4 X 8 with washer | No | 1 | Finish | Visual | Free from Burr,Scratch Dent & Tread missing etc. | Free from Burr,Scratch Dent & Tread missing etc. | Free from Burr,Scratch Dent & Tread missing etc. | Free from Burr,Scratch Dent & Tread missing etc. | 2.5 | Visual | Visually | As Per Sampling Plan | Each Lot | IQC Engineer | Incoming Inspection Report(IIR2) | Correct Set up , Segregation Reject
|  |  | 2 | Fitment | Visual | Fitment Should be proper | Fitment Should be proper | Fitment Should be proper | Fitment Should be proper | 1.5 | Visual | Visually
|  |  | 3 | Total Length | mm | 11 ± 0.2 | 11 ± 0.2 | 11 ± 0.2 | 11 ± 0.2 | 1.5 | Vernier | 0-300 / 0.01
|  |  | 4 | Thread Length | mm | 8 ± 0.2 | 8 ± 0.2 | 8 ± 0.2 | 8 ± 0.2 | 1.5 | Vernier | 0-300 / 0.01
|  |  | 5 | Thread OD | mm | Ø3.80± 0.1 | Ø3.80± 0.1 | Ø3.80± 0.1 | Ø3.80± 0.1 | 1 | Vernier | 0-300 / 0.01
|  |  | 6 | Head Thicnkess | mm | 2.90 ± 0.2 | 2.90 ± 0.2 | 2.90 ± 0.2 | 2.90 ± 0.2 | 1.5 | Vernier | 0-300 / 0.01
|  |  | 7 | Head OD/washer OD | mm | 6.75 ± 0.1 /8.50 ± 0.1 | 6.75 ± 0.1 /8.50 ± 0.1 | 6.75 ± 0.1 /8.50 ± 0.1 | 6.75 ± 0.1 /8.50 ± 0.1 | 1.5 | Vernier | 0-300 / 0.01
|  |  | 8 | Zn-Passivation | Visual | Yellow | Yellow | Yellow | Yellow | 1.5 | Visual | Visually
42 | SS Plain Washer (8x 16 x 1mm) | No | 1 | Finish | Visual | Free from Burr,Scratch Dent & Tread missing etc. | Free from Burr,Scratch Dent & Tread missing etc. | Free from Burr,Scratch Dent & Tread missing etc. | Free from Burr,Scratch Dent & Tread missing etc. | 2.5 | Visual | Visually | As Per Sampling Plan | Each Lot | IQC Engineer | Incoming Inspection Report(IIR2) | Correct Set up , Segregation Reject
|  |  | 2 | Fitment | Visual | Fitment Should be proper | Fitment Should be proper | Fitment Should be proper | Fitment Should be proper | 1.5 | Visual | Visually
|  |  | 3 | Outer Dia. | mm | Ø16.23 ± 0.1 | Ø16.23 ± 0.1 | Ø16.23 ± 0.1 | Ø16.23 ± 0.1 | 1.5 | Vernier | 0-300 / 0.01
|  |  | 4 | Inner Dia. | mm | Ø8.50 ± 0.1 | Ø8.50 ± 0.1 | Ø8.50 ± 0.1 | Ø8.50 ± 0.1 | 1.5 | Vernier | 0-300 / 0.01
|  |  | 5 | Thickness | mm | 1 ± 0.1 | 1 ± 0.1 | 1 ± 0.1 | 1 ± 0.1 | 1.5 | Vernier | 0-300 / 0.01
43 | ST screw 6×9.5 | No | 1 | Finish | Visual | Free from Burr,Scratch Dent & Tread missing etc. | Free from Burr,Scratch Dent & Tread missing etc. | Free from Burr,Scratch Dent & Tread missing etc. | Free from Burr,Scratch Dent & Tread missing etc. | 2.5 | Visual | Visually | As Per Sampling Plan | Each Lot | IQC Engineer | Incoming Inspection Report(IIR2) | Correct Set up , Segregation Reject
|  |  | 2 | Fitment | Visual | Fitment Should be proper | Fitment Should be proper | Fitment Should be proper | Fitment Should be proper | 1.5 | Visual | Visually
|  |  | 3 | Total length | mm | 11.41± 0.5 | 11.41± 0.5 | 11.41± 0.5 | 11.41± 0.5 | 1.5 | Vernier | 0-300 / 0.01
|  |  | 4 | Thread length | mm | 9.57± 0.5 | 9.57± 0.5 | 9.57± 0.5 | 9.57± 0.5 | 1.5 | Vernier | 0-300 / 0.01
|  |  | 5 | Head thickness | mm | 2.40± 0.1 | 2.40± 0.1 | 2.40± 0.1 | 2.40± 0.1 | 1.5 | Vernier | 0-300 / 0.01
|  |  | 6 | Thread OD | mm | Ø3.48± 0.1 | Ø3.48± 0.1 | Ø3.48± 0.1 | Ø3.48± 0.1 | 1.5 | Vernier | 0-300 / 0.01
|  |  | 7 | Head OD | mm | Ø6.72± 0.1 | Ø6.72± 0.1 | Ø6.72± 0.1 | Ø6.72± 0.1 | 1.5 | Vernier | 0-300 / 0.01
|  |  | 8 | Zn-Passivation | Visual | White | White | White | White | 1.5 | Visual | Visually
CTQ Symbol:-
Page 7 of 10
|  | Micro Precession Pvt. Ltd. | [13 empty] | Doc No: | MPPL/ICP/02
[16 empty] | Rev No | 02
|  | Incoming Control Plan | [13 empty] | Issue Date :- | 05.08.2023
S. NO. | MATERIAL DESCRIFTION | DRAWING | NO. | CHARCTERISTIC | UOM | SPECIFICATIONS |  |  |  | AQL LEVEL | MEASURING TECIINIQUE |  | SAMPEL |  |  | CONTROL METHOD | REACTION PLAN
[6 empty] | MODEL/CAPACITY | MODEL/CAPACITY | MODEL/CAPACITY | MODEL/CAPACITY |  | INSTRUMENT USED | RANG/LC
[6 empty] | 06 Ltr | 10 Ltr | 15 Ltr | 25 Ltr |  |  |  | SIZE | FREQENCY | RESPONSIBILITY
44 | ST screw 6×13 | No | 1 | Finish | Visual | Free from Burr,Scratch Dent & Tread missing etc. | Free from Burr,Scratch Dent & Tread missing etc. | Free from Burr,Scratch Dent & Tread missing etc. | Free from Burr,Scratch Dent & Tread missing etc. | 2.5 | Visual | Visually | As Per Sampling Plan | Each Lot | IQC Engineer | Incoming Inspection Report(IIR2) | Correct Set up , Segregation Reject
|  |  | 2 | Fitment | Visual | Fitment Should be proper | Fitment Should be proper | Fitment Should be proper | Fitment Should be proper | 1.5 | Visual | Visually
|  |  | 3 | Total length | mm | 15± 0.1 | 15± 0.1 | 15± 0.1 | 15± 0.1 | 1.5 | Vernier | 0-300 / 0.01
|  |  | 4 | Thread length | mm | 12.60± 0.1 | 12.60± 0.1 | 12.60± 0.1 | 12.60± 0.1 | 1.5 | Vernier | 0-300 / 0.01
|  |  | 5 | Head thickness | mm | 2.32± 0.1 | 2.32± 0.1 | 2.32± 0.1 | 2.32± 0.1 | 1.5 | Vernier | 0-300 / 0.01
|  |  | 6 | Thread OD | mm | 3.46± 0.1 | 3.46± 0.1 | 3.46± 0.1 | 3.46± 0.1 | 1.5 | Vernier | 0-300 / 0.01
|  |  | 7 | Head OD | mm | 6.90± 0.1 | 6.90± 0.1 | 6.90± 0.1 | 6.90± 0.1 | 1.5 | Vernier | 0-300 / 0.01
|  |  | 8 | Zn-Passivation | Visual | White | White | White | White | 1.5 | Visual | Visually
45 | MS Plain Washer (8x 16 x 1mm) | No | 1 | Finish | Visual | Free from Burr,Scratch Dent & Tread missing etc. | Free from Burr,Scratch Dent & Tread missing etc. | Free from Burr,Scratch Dent & Tread missing etc. | Free from Burr,Scratch Dent & Tread missing etc. | 2.5 | Visual | Visually | As Per Sampling Plan | Each Lot | IQC Engineer | Incoming Inspection Report(IIR2) | Correct Set up , Segregation Reject
|  |  | 2 | Fitment | Visual | Fitment Should be proper | Fitment Should be proper | Fitment Should be proper | Fitment Should be proper | 1.5 | Visual | Visually
|  |  | 3 | Outer Dia. | mm | Ø16.23 ± 0.1 | Ø16.23 ± 0.1 | Ø16.23 ± 0.1 | Ø16.23 ± 0.1 | 1.5 | Vernier | 0-300 / 0.01
|  |  | 4 | Inner Dia. | mm | Ø8.50 ± 0.1 | Ø8.50 ± 0.1 | Ø8.50 ± 0.1 | Ø8.50 ± 0.1 | 1.5 | Vernier | 0-300 / 0.01
|  |  | 5 | Thickness | mm | 1 ± 0.1 | 1 ± 0.1 | 1 ± 0.1 | 1 ± 0.1 | 1.5 | Vernier | 0-300 / 0.01
|  |  | 6 | Zn-Passivation | Visual | Yellow | Yellow | Yellow | Yellow | 1.5 | Visual | Visually
46 | MS screw 4×6 | No | 1 | Finish | Visual | Free from Burr,Scratch Dent & Tread missing etc. | Free from Burr,Scratch Dent & Tread missing etc. | Free from Burr,Scratch Dent & Tread missing etc. | Free from Burr,Scratch Dent & Tread missing etc. | 2.5 | Visual | Visually | As Per Sampling Plan | Each Lot | IQC Engineer | Incoming Inspection Report(IIR2) | Correct Set up , Segregation Reject
|  |  | 2 | Fitment | Visual | Fitment Should be proper | Fitment Should be proper | Fitment Should be proper | Fitment Should be proper | 1.5 | Visual | Visually
|  |  | 3 | Total length | mm | 8.80± 0.2 | 8.80± 0.2 | 8.80± 0.2 | 8.80± 0.2 | 1.5 | Vernier | 0-300 / 0.01
|  |  | 4 | Thread length | mm | 6.00± 0.2 | 6.00± 0.2 | 6.00± 0.2 | 6.00± 0.2 | 1.5 | Vernier | 0-300 / 0.02
|  |  | 5 | Head thickness | mm | 2.50± 0.1 | 2.50± 0.1 | 2.50± 0.1 | 2.50± 0.1 | 1.5 | Vernier | 0-300 / 0.03
|  |  | 6 | Thread OD | mm | Ø3.70± 0.1 | Ø3.70± 0.1 | Ø3.70± 0.1 | Ø3.70± 0.1 | 1.5 | Vernier | 0-300 / 0.03
|  |  | 7 | Head OD | mm | Ø6.90± 0.1 | Ø6.90± 0.1 | Ø6.90± 0.1 | Ø6.90± 0.1 | 1.5 | Vernier | 0-300 / 0.03
|  |  | 8 | Zn-Passivation | Visual | Yellow | Yellow | Yellow | Yellow | 1.5 | Visual | Visually
47 | PC Sticker | Art Work | 1 | Apperance | Visual | Sticker should proper cuting, no extra cutting, no misprint & no scratch etc. |  |  |  | 2.5 | Visual | Visually | As Per Sampling Plan | Each Lot | IQC Engineer | Incoming Inspection Report(IIR2) | Correct Set up , Segregation Reject
|  |  | 2 | Adesive | Visual | Proper Adhesion |  |  |  | 1 | Visual | Visually
|  |  | 3 | Length | mm | 174±1 | 196±1 | 196±1 | 196±1 | 1.5 | Vernier | 0-300 / 0.01
|  |  | 4 | Width | mm | 63±1 | 70±1 | 70±1 | 70±1 | 1.5 | Vernier | 0-300 / 0.01
|  |  | 5 | Power/Heating Dim. (LXW) | mm | 14.32±0.3 X 4.81±0.3 | 14.32±0.3 X 4.81±0.3 | 14.32±0.3 X 4.81±0.3 | 14.32±0.3 X 4.81±0.3 | 1.5 | Vernier | 0-300 / 0.01
|  |  | 6 | Knob Circle id | mm | 36±0.5 | 36±0.5 | 36±0.5 | 36±0.5 | 1.5 | Vernier | 0-300 / 0.01
48 | Energy Saving sticker (BEE Lebel) | Art Work | 1 | Apperance | Visual | Sticker should proper cuting, no extra cutting, no misprint & no scratch etc. | Sticker should proper cuting, no extra cutting, no misprint & no scratch etc. | Sticker should proper cuting, no extra cutting, no misprint & no scratch etc. | Sticker should proper cuting, no extra cutting, no misprint & no scratch etc. | 2.5 | Visual | Visually | As Per Sampling Plan | Each Lot | IQC Engineer | Incoming Inspection Report(IIR2) | Correct Set up , Segregation Reject
|  |  | 2 | Adesive | Visual | Proper Adhesion | Proper Adhesion | Proper Adhesion | Proper Adhesion | 1 | Visual | Visually
|  |  | 3 | Printing details | Visual | As per reference sample | As per reference sample | As per reference sample | As per reference sample | 1.5 | Visual | Visually
|  |  | 4 | Licence No. | Visual | BEE/CGL/0335/09 | BEE/CGL/0335/09 | BEE/CGL/0335/09 | BEE/CGL/0335/09 | 1 | Visual | Visually
|  |  | 5 | SL Prited | Visual | 0.265 kWh/24H | 0.332 kWh/24H | 0.381 kWh/24H | 0.465 kWh/24H | 1 | Visual | Visually
|  |  | 6 | LengthX Width | mm | 120 X 65 ±1 | 120 X 65 ±1 | 120 X 65 ±1 | 120 X 65 ±1 | 1.5 | Scale | 0- 600 / 1.00
49 | Caution Sticker yellow colour | No | 1 | Apperance | Visual | Sticker should proper cuting, no extra cutting, no misprint & no scratch etc. | Sticker should proper cuting, no extra cutting, no misprint & no scratch etc. | Sticker should proper cuting, no extra cutting, no misprint & no scratch etc. | Sticker should proper cuting, no extra cutting, no misprint & no scratch etc. | 2.5 | Visual | Visually | As Per Sampling Plan | Each Lot | IQC Engineer | Incoming Inspection Report(IIR2) | Correct Set up , Segregation Reject
|  |  | 2 | Adesive | Visual | Proper Adhesion | Proper Adhesion | Proper Adhesion | Proper Adhesion | 1 | Visual | Visually
|  |  | 3 | Printing details | Visual | As per reference sample | As per reference sample | As per reference sample | As per reference sample | 1.5 | Visual | Visually
|  |  | 4 | LengthX Width | mm | 70 X 30 ±1 | 70 X 30 ±1 | 70 X 30 ±1 | 70 X 30 ±1 | 1.5 | Scale | 0- 600 / 1.00
50 | Rating Plate Sticker | Art Work | 1 | Apperance | Visual | Sticker should proper cuting, no extra cutting, no misprint & no scratch etc. | Sticker should proper cuting, no extra cutting, no misprint & no scratch etc. | Sticker should proper cuting, no extra cutting, no misprint & no scratch etc. | Sticker should proper cuting, no extra cutting, no misprint & no scratch etc. | 2.5 | Visual | Visually | As Per Sampling Plan | Each Lot | IQC Engineer | Incoming Inspection Report(IIR2) | Correct Set up , Segregation Reject
|  |  | 2 | Adesive | Visual | Proper Adhesion | Proper Adhesion | Proper Adhesion | Proper Adhesion | 1 | Visual | Visually
|  |  | 3 | Printing details | Visual | As per Art work | As per Art work | As per Art work | As per Art work | 1 | Visual | Visually
|  |  | 4 | LengthX Width | mm | 58 X 42 ±1 | 75 X 38 ±1 | 75 X 38 ±1 | 75 X 38 ±1 | 1.5 | Scale | 0- 600 / 1.00
[7 empty] | CTQ Symbol:- | [9 empty] | Page 8 of 10
|  | Micro Precession Pvt. Ltd. | [13 empty] | Doc No: | MPPL/ICP/02
[16 empty] | Rev No | 02
|  | Incoming Control Plan | [13 empty] | Issue Date :- | 05.08.2023
S. NO. | MATERIAL DESCRIFTION | DRAWING | NO. | CHARCTERISTIC | UOM | SPECIFICATIONS |  |  |  | AQL LEVEL | MEASURING TECIINIQUE |  | SAMPEL |  |  | CONTROL METHOD | REACTION PLAN
[6 empty] | MODEL/CAPACITY | MODEL/CAPACITY | MODEL/CAPACITY | MODEL/CAPACITY |  | INSTRUMENT USED | RANG/LC
[6 empty] | 06 Ltr | 10 Ltr | 15 Ltr | 25 Ltr |  |  |  | SIZE | FREQENCY | RESPONSIBILITY
51 | Sticker Caution (Power Cord) | No | 1 | Apperance | Visual | Sticker should proper cuting, no extra cutting, no misprint & no scratch etc. | Sticker should proper cuting, no extra cutting, no misprint & no scratch etc. | Sticker should proper cuting, no extra cutting, no misprint & no scratch etc. | Sticker should proper cuting, no extra cutting, no misprint & no scratch etc. | 2.5 | Visual | Visually | As Per Sampling Plan | Each Lot | IQC Engineer | Incoming Inspection Report(IIR2) | Correct Set up , Segregation Reject
|  |  | 2 | Adesive | Visual | Proper Adhesion | Proper Adhesion | Proper Adhesion | Proper Adhesion | 1 | Visual | Visually
|  |  | 3 | Printing details | Visual | As per reference sample | As per reference sample | As per reference sample | As per reference sample | 1.5 | Visual | Visually
|  |  | 4 | LengthX Width | mm | 153 X 40±1 | 153 X 40±1 | 153 X 40±1 | 153 X 40±1 | 1.5 | Scale | 0- 600 / 1.00
52 | Model Logo Sticker | Art Work | 1 | Apperance | Visual | Sticker should proper cuting, no extra cutting, no misprint & no scratch etc. | Sticker should proper cuting, no extra cutting, no misprint & no scratch etc. | Sticker should proper cuting, no extra cutting, no misprint & no scratch etc. | Sticker should proper cuting, no extra cutting, no misprint & no scratch etc. | 2.5 | Visual | Visually | As Per Sampling Plan | Each Lot | IQC Engineer | Incoming Inspection Report(IIR2) | Correct Set up , Segregation Reject
|  |  | 2 | Adesive | Visual | Proper Adhesion | Proper Adhesion | Proper Adhesion | Proper Adhesion | 1 | Visual | Visually
|  |  | 3 | Printing details | Visual | As per Art work | As per Art work | As per Art work | As per Art work | 1.5 | Visual | Visually
|  |  | 4 | LengthX Width | mm | 88.7 X 12± 1 | 88.93 X 16 | 88.93 X 16 | 88.93 X 16 | 1.5 | Scale | 0- 600 / 1.00
53 | Brand Logo Sticker | Art Work | 1 | Apperance | Visual | Sticker should proper cuting, no extra cutting, no misprint & no scratch etc. | Sticker should proper cuting, no extra cutting, no misprint & no scratch etc. | Sticker should proper cuting, no extra cutting, no misprint & no scratch etc. | Sticker should proper cuting, no extra cutting, no misprint & no scratch etc. | 2.5 | Visual | Visually | As Per Sampling Plan | Each Lot | IQC Engineer | Incoming Inspection Report(IIR2) | Correct Set up , Segregation Reject
|  |  | 2 | Adesive | Visual | Proper Adhesion | Proper Adhesion | Proper Adhesion | Proper Adhesion | 1 | Visual | Visually
|  |  | 3 | Printing details | Visual | As per Art work | As per Art work | As per Art work | As per Art work | 1.5 | Visual | Visually
|  |  | 4 | Length X Width | mm | 105.5 X 19 ±1 | 68 X 17 | 68 X 17 | 68 X 17 | 1.5 | Scale | 0- 600 / 1.00
54 | MFV Caution Sticker | No | 1 | Apperance | Visual | Sticker should proper cuting, no extra cutting, no misprint & no scratch etc. | Sticker should proper cuting, no extra cutting, no misprint & no scratch etc. | Sticker should proper cuting, no extra cutting, no misprint & no scratch etc. | Sticker should proper cuting, no extra cutting, no misprint & no scratch etc. | 2.5 | Visual | Visually | As Per Sampling Plan | Each Lot | IQC Engineer | Incoming Inspection Report(IIR2) | Correct Set up , Segregation Reject
|  |  | 2 | Adesive | Visual | Proper Adhesion | Proper Adhesion | Proper Adhesion | Proper Adhesion | 1 | Visual | Visually
|  |  | 3 | Printing details | Visual | As per reference sample | As per reference sample | As per reference sample | As per reference sample | 1.5 | Visual | Visually
|  |  | 4 | Length X Width | mm | 30X20 ± 1 | 30X20 ± 1 | 30X20 ± 1 | 30X20 ± 1 | 1.5 | Scale | 0- 600 / 1.00
55 | OK Tested Sticker | No | 1 | Apperance | Visual | Sticker should proper cuting, no extra cutting, no misprint & no scratch etc. | Sticker should proper cuting, no extra cutting, no misprint & no scratch etc. | Sticker should proper cuting, no extra cutting, no misprint & no scratch etc. | Sticker should proper cuting, no extra cutting, no misprint & no scratch etc. | 2.5 | Visual | Visually | As Per Sampling Plan | Each Lot | IQC Engineer | Incoming Inspection Report(IIR2) | Correct Set up , Segregation Reject
|  |  | 2 | Adesive | Visual | Proper Adhesion | Proper Adhesion | Proper Adhesion | Proper Adhesion | 1 | Visual | Visually
|  |  | 3 | Printing details | Visual | As per reference sample | As per reference sample | As per reference sample | As per reference sample | 1.5 | Visual | Visually
|  |  | 4 | Dia. | mm | Ø23.5 ± 1 | Ø23.5 ± 1 | Ø23.5 ± 1 | Ø23.5 ± 1 | 1.5 | Scale | 0- 600 / 1.00
56 | Sticker month and serial no | Art Work | 1 | Apperance | Visual | Sticker should proper cuting, no extra cutting, no misprint & no scratch etc. | Sticker should proper cuting, no extra cutting, no misprint & no scratch etc. | Sticker should proper cuting, no extra cutting, no misprint & no scratch etc. | Sticker should proper cuting, no extra cutting, no misprint & no scratch etc. | 2.5 | Visual | Visually | As Per Sampling Plan | Each Lot | IQC Engineer | Incoming Inspection Report(IIR2) | Correct Set up , Segregation Reject
|  |  | 2 | Adesive | Visual | Proper Adhesion | Proper Adhesion | Proper Adhesion | Proper Adhesion | 1 | Visual | Visually
|  |  | 3 | Printing details | Visual | As per Art work | As per Art work | As per Art work | As per Art work | 1 | Visual | Visually
|  |  | 4 | LengthX Width | mm | 45 X 15 ±1 | 45 X 15 ±1 | 45 X 15 ±1 | 45 X 15 ±1 | 1.5 | Scale | 0- 600 / 1.00
57 | MRP Panel In Box | Art Work | 1 | Apperance | Visual | Sticker should proper cuting, no extra cutting, no misprint & no scratch etc. | Sticker should proper cuting, no extra cutting, no misprint & no scratch etc. | Sticker should proper cuting, no extra cutting, no misprint & no scratch etc. | Sticker should proper cuting, no extra cutting, no misprint & no scratch etc. | 2.5 | Visual | Visually | As Per Sampling Plan | Each Lot | IQC Engineer | Incoming Inspection Report(IIR2) | Correct Set up , Segregation Reject
|  |  | 2 | Printing details | Visual | As per Art work | As per Art work | As per Art work | As per Art work | 1 | Visual | Visually
|  |  | 3 | LengthX Width | mm | 346X259 | 346X259 | 384X287 | 441 X 330 | 1.5 | Scale | 0- 600 / 1.00
58 | Remove Sticker | Yes | 1 | Apperance | Visual | Sticker should proper cuting, no extra cutting, no misprint & no scratch etc. | Sticker should proper cuting, no extra cutting, no misprint & no scratch etc. | Sticker should proper cuting, no extra cutting, no misprint & no scratch etc. | Sticker should proper cuting, no extra cutting, no misprint & no scratch etc. | 2.5 | Visual | Visually | As Per Sampling Plan | Each Lot | IQC Engineer | Incoming Inspection Report(IIR2) | Correct Set up , Segregation Reject
|  |  | 2 | Adesive | Visual | Proper Adhesion | Proper Adhesion | Proper Adhesion | Proper Adhesion | 1 | Visual | Visually
|  |  | 3 | Printing details | Visual | As per Art work | As per Art work | As per Art work | As per Art work | 1 | Visual | Visually
|  |  | 4 | LengthX Width | mm | 50X15 ±1 | 50X20 ±1 | 50X20 ±1 | 50X20 ±1 | 1.5 | Scale | 0- 600 / 1.00
59 | Wire Circuit Diagram Sticker | Art Work | 1 | Apperance | Visual | Sticker should proper cuting, no extra cutting, no misprint & no scratch etc. | Sticker should proper cuting, no extra cutting, no misprint & no scratch etc. | Sticker should proper cuting, no extra cutting, no misprint & no scratch etc. | Sticker should proper cuting, no extra cutting, no misprint & no scratch etc. | 2.5 | Visual | Visually | As Per Sampling Plan | Each Lot | IQC Engineer | Incoming Inspection Report(IIR2) | Correct Set up , Segregation Reject
|  |  | 2 | Adesive | Visual | Proper Adhesion | Proper Adhesion | Proper Adhesion | Proper Adhesion | 1 | Visual | Visually
|  |  | 3 | Printing details | Visual | As per Art work | As per Art work | As per Art work | As per Art work | 1 | Visual | Visually
|  |  | 4 | LengthX Width | mm | 75 X 38 ±1 | 75 X 38 ±1 | 75 X 38 ±1 | 75 X 38 ±1 | 1.5 | Scale | 0- 600 / 1.00
60 | BOPP Tape Brand Logo Printed | No | 1 | Apperance | Visual | Sticker should proper cuting, no extra cutting, no misprint & no scratch etc. | Sticker should proper cuting, no extra cutting, no misprint & no scratch etc. | Sticker should proper cuting, no extra cutting, no misprint & no scratch etc. | Sticker should proper cuting, no extra cutting, no misprint & no scratch etc. | 2.5 | Visual | Visually | As Per Sampling Plan | Each Lot | IQC Engineer | Incoming Inspection Report(IIR2) | Correct Set up , Segregation Reject
|  |  | 2 | Adesive | Visual | Proper Adhesion | Proper Adhesion | Proper Adhesion | Proper Adhesion | 1 | Visual | Visually
|  |  | 3 | Printing details | Visual | As per Art work | As per Art work | As per Art work | As per Art work | 1 | Visual | Visually
|  |  | 4 | Width | mm | 48±1 | 1200 ±10 X 48 | 1200 ±10 X 48 | 1200 ±10 X 48 | 1.5 | Scale | 0- 600 / 1.00
[7 empty] | CTQ Symbol:- | [9 empty] | Page 9 of 10
|  | Micro Precession Pvt. Ltd. | [13 empty] | Doc No: | MPPL/ICP/02
[16 empty] | Rev No | 02
|  | Incoming Control Plan | [13 empty] | Issue Date :- | 05.08.2023
S. NO. | MATERIAL DESCRIFTION | DRAWING | NO. | CHARCTERISTIC | UOM | SPECIFICATIONS |  |  |  | AQL LEVEL | MEASURING TECIINIQUE |  | SAMPEL |  |  | CONTROL METHOD | REACTION PLAN
[6 empty] | MODEL/CAPACITY | MODEL/CAPACITY | MODEL/CAPACITY | MODEL/CAPACITY |  | INSTRUMENT USED | RANG/LC
[6 empty] | 06 Ltr | 10 Ltr | 15 Ltr | 25 Ltr |  |  |  | SIZE | FREQENCY | RESPONSIBILITY
61 | Strap Roll Crompton Printed | No | 1 | Apperance | Visual | Sticker should proper cuting, no extra cutting, no misprint & no scratch etc. | Sticker should proper cuting, no extra cutting, no misprint & no scratch etc. | Sticker should proper cuting, no extra cutting, no misprint & no scratch etc. | Sticker should proper cuting, no extra cutting, no misprint & no scratch etc. | 2.5 | Visual | Visually | As Per Sampling Plan | Each Lot | IQC Engineer | Incoming Inspection Report(IIR2) | Correct Set up , Segregation Reject
|  |  | 2 | Printing details | Visual | As per Art work | As per Art work | As per Art work | As per Art work | 1 | Visual | Visually
|  |  | 3 | Width | mm | 12±0.05 | 12±0.05 | 12±0.05 | 12±0.05 | 1.5 | Vernier | 0-300 / 0.01
|  |  | 4 | Thickness | mm | 0.70±0.05 | 0.70±0.05 | 0.70±0.05 | 0.70±0.05 | 1.5 | Micrometer | 0-25 / 0.001
62 | Cable Tie | No | 1 | Apperance | Visual | Sholuld be ok | Sholuld be ok | Sholuld be ok | Sholuld be ok | 2.5 | Visual | Visually | As Per Sampling Plan | Each Lot | IQC Engineer | Incoming Inspection Report(IIR2) | Correct Set up , Segregation Reject
|  |  | 3 | Total Length | Inch | 4” | 4” | 4” | 4” | 1.5 | Scale | 0 - 24"/1/8"
63 | Polybag | No | 1 | Apperance | Visual | Should be Transparent & clean | Should be Transparent & clean | Should be Transparent & clean | Should be Transparent & clean | 2.5 | Visual | Visually | As Per Sampling Plan | Each Lot | IQC Engineer | Incoming Inspection Report(IIR2) | Correct Set up , Segregation Reject
|  |  | 2 | Make | Visual | Supplier Name Print on poly | Supplier Name Print on poly | Supplier Name Print on poly | Supplier Name Print on poly | 2.5 | Visual | Visually
|  |  | 3 | Grade | Visual | LD | LD | LD | LD | 1 | Visual | Visually
|  |  | 4 | Dimensions (LXW) | Inch | 24 X 28 | 32 X 28 | 32 X 28 | 40 X 28 | 1.5 | Scale | 0 - 24"/1/8"
|  |  | 5 | Thickness | mm | 0.05 ± 0.005 | 0.05 ± 0.005 | 0.05 ± 0.005 | 0.05 ± 0.005 | 1 | Micrometer | 0-25 / 0.001
64 | Hose pipe(PP) | No | 1 | Apperance | Visual | Connection Pipe should be free from crack, damage, sharp edge etc | Connection Pipe should be free from crack, damage, sharp edge etc | Connection Pipe should be free from crack, damage, sharp edge etc | Connection Pipe should be free from crack, damage, sharp edge etc | 2.5 | Visual | Visually | As Per Sampling Plan | Each Lot | IQC Engineer | Incoming Inspection Report(IIR2) | Correct Set up , Segregation Reject
|  |  | 2 | 1/2" BSP Hex Nut | Visual | Part qualified in inlet & outlet pipe | Part qualified in inlet & outlet pipe | Part qualified in inlet & outlet pipe | Part qualified in inlet & outlet pipe | 1 | Visual | Visually
|  |  | 3 | Color | Visual | Grey | Silver | Silver | Silver | 1.5 | Visual | Visually
|  |  | 4 | Total Length | mm | 450±5 | 18 | 18 | 18 | 1.5 | Scale | 0 - 24"/1/8"
|  |  | 5 | Pressure | kg/cm² | 10 ± 0.5 | 10 ± 0.5 | 10 ± 0.5 | 10 ± 0.5 | 1 | Pressure Gauge | 0-30kg/cm²/0.01 | One Pices
|  |  | 6 | Weight | gram | 220±5 | 220±5 | 220±5 | 220±5 | 1.5 | Weight Machine | 0.01 - 10 kg/0.01 | As Per Sampling Plan
65 | M10X65 Fasteners | DRAWING | 1 | Apperance | Visual | Free from Burr,Scratch Dent & Tread missing etc. | Free from Burr,Scratch Dent & Tread missing etc. | Free from Burr,Scratch Dent & Tread missing etc. | Free from Burr,Scratch Dent & Tread missing etc. | 2.5 | Visual | Visually | As Per Sampling Plan | Each Lot | IQC Engineer | Incoming Inspection Report(IIR2) | Correct Set up , Segregation Reject
|  |  | 2 | Fitment | Visual | Fitment Should be proper | Fitment Should be proper | Fitment Should be proper | Fitment Should be proper | 1.5 | Visual | Visually
|  |  | 3 | Total Length | mm | 73.5 ± 1 | 73.5 ± 1 | 73.5 ± 1 | 73.5 ± 1 | 1.5 | Vernier | 0-300 / 0.01
|  |  | 4 | Thread Length | mm | 66.8± 0.3 | 66.8± 0.3 | 66.8± 0.3 | 66.8± 0.3 | 1 | Vernier | 0-300 / 0.01
|  |  | 5 | Thread OD | mm | Ø9.5 ± 0.2 | Ø9.5 ± 0.2 | Ø9.5 ± 0.2 | Ø9.5 ± 0.2 | 1 | Vernier | 0-300 / 0.01
|  |  | 6 | Passivation | Visual | Yellow,White | Yellow,White | Yellow,White | Yellow,White | 1.5 | Visual | Visually
66 | Thermocole | No | 1 | Apperance | Visual | Part should be free from broken, damage & wet condition | Part should be free from broken, damage & wet condition | Part should be free from broken, damage & wet condition | Part should be free from broken, damage & wet condition | 2.5 | Visual | Visually | As Per Sampling Plan | Each Lot | IQC Engineer | Incoming Inspection Report(IIR2) | Correct Set up , Segregation Reject
|  |  | 2 | Density | kg/cm³ | 19±1 | 19±1 | 19±1 | 19±1 | 1.5 | Calculator | - | One Pices
|  |  | 3 | Length (Top/Bottom) | mm | 330±3 / 330±3 | 370±3 / 370±3 | 425±3 / 425±3 | 425±3 / 425±3 | 1.5 | Scale | 0-600 /1.00 | As Per Sampling Plan
|  |  | 4 | Width (Top/Bottom) | mm | 330±3 / 330±3 | 370±2 / 370±2 | 425±3 / 425±3 | 425±3 / 425±3 | 1.5 | Scale | 0-600 /1.00
|  |  | 5 | Height (Top/Bottom) | mm | 65±2 / 110±2 | 60±2 / 140±2 | 65±2 / 150±2 | 65±2 / 150±2 | 1.5 | Scale | 0-600 /1.00
|  |  | 6 | ID (Top/Bottom) | mm | 300±2 / 300±2 | 326±2 / 326±2 | 366±2 / 366±2 | 366±2 / 366±2 | 1 | Scale | 0-600 /1.00
|  |  | 7 | Weight | gram | 170±10% | 255±10% | 368±10% | 368±10% | 1 | Weight Machine | 0-10 / 0.01
67 | Box 1 X1 | Art Work | 1 | Apperance | Visual | Packing box should be free from damage, cutmark and wet condition etc. | Packing box should be free from damage, cutmark and wet condition etc. | Packing box should be free from damage, cutmark and wet condition etc. | Packing box should be free from damage, cutmark and wet condition etc. | 2.5 | Visual | Visually | As Per Sampling Plan | Each Lot | IQC Engineer | Incoming Inspection Report(IIR2) | Correct Set up , Segregation Reject
|  |  | 2 | Printing Details | Visual | As per art work | As per art work | As per art work | As per art work | 1 | Vernier | 0-300 / 0.01
|  |  | 3 | Brusting Strength | kg/cm² | 11±1 | 11±1 | 11±1 | 11±1 | 1.5 | BS Machine | 0-35kg/cm² | One Pices
|  |  | 4 | Box Dimensions (L X W X H) | mm | 340 ± 5 X 340 ± 5 X 435 ± 5 | 380 ± 5 X 380 ± 5 X 465 ± 5 | 435 ± 5 X 435 ± 5 X 485 ± 5 | 435 ± 5 X 435 ± 5 X 630 ± 5 | 1.5 | Scale | 0- 600 / 1.00 | As Per Sampling Plan
68 | Cutout Clamp | No | 1 | Apperance | Visual | Clamp should be free from damage, cutmark etc. | Packing box should be free from damage, cutmark etc. | Packing box should be free from damage, cutmark etc. | Packing box should be free from damage, cutmark etc. | 2.5 | Visual | Visually | As Per Sampling Plan | Each Lot | IQC Engineer | IQC Inspection Report | Correct Set up , Segregation Reject
|  |  | 2 | CD | mm | 12.4±0.20 |  |  |  | 1 | Vernier | 0-300 / 0.01
|  |  | 3 | Length | mm | 30.7±0.10 |  |  |  | 1.5 | Vernier | 0-300 / 0.01
|  |  | 4 | Width | mm | 30.1±0.10 |  |  |  | 1.5 | Vernier | 0-300 / 0.01
|  |  | 5 | Height | mm | 30.1±0.10 |  |  |  | 1.5 | Vernier | 0-300 / 0.01
69 | Nitrite Tube | No | 1 | Apperance | Visual | Tube should be free from damage, cutmark etc. | Packing box should be free from damage, cutmark etc. | Packing box should be free from damage, cutmark etc. | Packing box should be free from damage, cutmark etc. | 2.5 | Visual | Visually | As Per Sampling Plan | Each Lot | IQC Engineer | IQC Inspection Report | Correct Set up , Segregation Reject
|  |  | 2 | Length | mm | 25±5 | 35±5 | 35±5 | 35±5 | 1 | Vernier | 0-300 / 0.01
|  |  | 3 | OD | mm | 29±0.20 | 29±0.20 | 29±0.20 | 29±0.20 | 1.5 | Vernier | 0-300 / 0.01
70 | Nylon Spenser | No | 1 | Apperance | Visual | Part should be free from Scratch, Siliver mar, Flash & molding defect etc. | Part should be free from Scratch, Siliver mar, Flash & molding defect etc. | Part should be free from Scratch, Siliver mar, Flash & molding defect etc. | Part should be free from Scratch, Siliver mar, Flash & molding defect etc. | 2.5 | Visual | Visually | As Per Sampling Plan | Each Lot | IQC Engineer | IQC Inspection Report | Correct Set up , Segregation Reject
|  |  | 2 | Length/Width/Height | mm | 32.72±0.20/19.42±0.20/22.36±0.20 | 32.72±0.20/19.42±0.20/22.36±0.20 | 32.72±0.20/19.42±0.20/22.36±0.20 | 32.72±0.20/19.42±0.20/22.36±0.20 | 1 | Vernier | 0-300 / 0.01
|  |  | 3 | Weight | gram | 18±2 | 2 | 2 | 2 | 1.5 | Weight Machine | 0-10/ 0.01
71 | Glass Wool | No | 1 | Apperance | Visual | should be free from damage | should be free from damage | should be free from damage | should be free from damage | 2.5 | Visual | Visually | As Per Sampling Plan | Each Lot | IQC Engineer | IQC Inspection Report | Correct Set up , Segregation Reject
|  |  | 2 | Density | Kg/m³ | 15±1 | 32 | 32 | 32 | 1 | MTC | Visually
|  |  | 3 | Thickness | mm | 30 ± 1 | 30 ± 1 | 30 ± 1 | 30 ± 1 | 1.5 | Scale | 0- 600 / 1.00
[7 empty] | CTQ Symbol:- | [9 empty] | Page 10 of 10
| Prepared By:- Vijay Kushwaha | [12 empty] | Approved By:- S.K Moharana
CTQ
CTQ
CTQ
CTQ
CTQ
CTQ
CTQ
CTQ
CTQ
CTQ
RE
00
00